## export Nov 18 - Jun 19
|  |  |  | TP ug/L | cells | grams of P | storm total (kg) |  | storm total (lb) | Dates of storms
110 | 2018-11-02 00:59 | event | AHS 110 | 179 | 0 |  |  | not used, low flow
111 | 2018-11-02 01:03 | event | AHS 111 | 179 | 0 |  |  | not used, low flow
112 | 2018-11-02 02:35 | event | AHS 112 | 111 | 0 |  |  | not used, low flow
113 | 2018-11-02 06:35 | event | AHS 113 | 281 | 3 | 3.0348 |  | initial, very small event
107 | 2018-11-02 08:35 | daily composite | AHS 107 | 76.6 | 0 |  |  | not used
114 | 2018-11-02 12:35 | event | AHS 114 | 137 | 3 | 1.4796 |  | initial, very small event
115 | 2018-11-02 20:35 | event | AHS 115 | 63.7 | 3.5 | 0.80262 |  | initial, very small event
108 | 2018-11-03 08:35 | daily composite | AHS 108 | 174 | 31 | 19.4184 |  | small event with only daily composite
109 | 2018-11-04 08:35 | daily composite | AHS 109 | 69.1 | 284.5 | 283.0889 | 0.30782 | larger event with only daily composite from peak to falling limb, result x 4 for higher TP assumed at higher flow
116 | 2018-11-05 10:14 | daily composite | AHS 116 | 6.76 | 10 | 1.44 |  | between events, TP likely low because of long delay before analysis--assumed to be 40
117 | 2018-11-06 10:14 | daily composite | AHS 117 | 6.49 | 2.5 | 0.36 |  | between events, TP likely low because of long delay before analysis--assumed to be 40
119 | 2018-11-06 16:11 | event | AHS 119 | 686 | 0.5 | 1.2348
120 | 2018-11-06 20:14 | event | AHS 120 | 177 | 19 | 12.1068
121 | 2018-11-07 02:15 | event | AHS 121 | 53.8 | 21.5 | 4.1641
122 | 2018-11-07 07:52 | event | AHS 122 | 28.8 | 15 | 1.5552
118 | 2018-11-07 10:14 | daily composite | AHS 118 | 139 | 0 |  |  | not used
123 | 2018-11-08 09:42 | daily composite | AHS 123 | 1.96 | 29 | 4.176 |  | TP of 40 assumed
124 | 2018-11-09 09:42 | daily composite | AHS 124 | 3.2 | 12 | 1.728 | 0.026765 | TP of 40 assumed
128 | 2018-11-09 22:17 | event | AHS 128 | 400 | 1 | 1.44
129 | 2018-11-09 23:42 | event | AHS 129 | 556 | 11 | 22.0176
130 | 2018-11-10 01:43 | event | AHS 130 | 412 | 91 | 134.9712
131 | 2018-11-10 05:42 | event | AHS 131 | 257 | 237 | 219.2724
125 | 2018-11-10 09:42 | daily composite | AHS 125 | 188 | 0 |  |  | not used
132 | 2018-11-10 09:43 | event | AHS 132 | 160 | 168 | 96.768
133 | 2018-11-10 13:42 | event | AHS 133 | 79.5 | 79 | 22.6098
134 | 2018-11-10 19:42 | event | AHS 134 | 30.2 | 42 | 4.5662
126 | 2018-11-11 09:42 | daily composite | AHS 126 | 27.7 | 47 | 6.768
127 | 2018-11-12 09:42 | daily composite | AHS 127 | 0.359 | 36 | 5.184
135 | 2018-11-13 10:00 | daily composite | AHS 135 | 19.4 | 25 | 3.6 | 0.5172
137 | 2018-11-13 17:12 | event | AHS 137 | 332 | 0 |  |  | not used, close to 139
138 | 2018-11-13 17:33 | event | AHS 138 | 299 | 0 |  |  | not used, close to 139
139 | 2018-11-13 17:48 | event | AHS 139 | 303 | 4 | 4.3632
140 | 2018-11-14 | event | AHS 140 | 129 | 33.5 | 15.5574
136 | 2018-11-14 10:00 | daily composite | AHS 136 | 218 | 0 |  |  | not used
141 | 2018-11-19 10:58 | daily composite | AHS 141 | 128 | 123 | 56.6784
142 | 2018-11-20 10:58 | daily composite | AHS 142 | 60 | 7 | 1.512
143 | 2018-11-25 10:58 | daily composite | AHS 143 | 490 | 20 | 4.32 | 0.082431 | small event and long in-between; for 143, 60 used for TP because of suspected error
144 | 2018-11-26 10:58 | daily composite | AHS 144 | 225 | 18 | 14.58
149 | 2018-11-26 12:33 | event | AHS 149 | 85 | 0
150 | 2018-11-26 12:54 | event | AHS 150 | 86.9 | 0
151 | 2018-11-26 13:23 | event | AHS 151 | 88.2 | 0
145 | 2018-11-27 10:58 | daily composite | AHS 145 | 228 | 565.5 | 464.1624
146 | 2018-11-28 10:58 | daily composite | AHS 146 | 129 | 521.25 | 242.0685
147 | 2018-11-29 10:58 | daily composite | AHS 147 | 178 | 208.25 | 133.4466
148 | 2018-11-30 10:58 | daily composite | AHS 148 | 175 | 343 | 216.09 | 1.0703 | series of daily events and daily composites
[5 empty] | 147 | 21.168 | 0.021168 | between events, no TP available, assumed to be 40
152 | 2018-12-03 11:05 |  | AHS 152 | 280 | 678 | 1366.848 | 1.3668 | large event with weir blowout during rising limb, AHM data regressed with AHS before and after, 2x TP used because sample was low on falling limb
153 | 2018-12-04 14:00 | daily | AHS 153 | 9.51 | 105 | 11.34 |  | between events, TP assumed to be 30
154 | 2018-12-10 13:44 | grab | AHS 154 | 12.1 | 147 | 15.876 |  | between events, TP assumed to be 30
154.5 | 2018-12-11 14:00 | daily
155 | 2018-12-13 10:00 | grab
156 | 2018-12-14 04:09 | daily | AHS 156 | 11.5 | 26 | 2.808 |  | between events, TP assumed to be 30
157 | 2018-12-15 04:09 | daily | AHS 157 | 13.8 | 5 | 0.54 |  | between events, TP assumed to be 30
158 | 2018-12-17 04:09 | daily | AHS 158 | 6.76 | 8 | 0.864 |  | between events, TP assumed to be 30
158.5 | 2018-12-20 14:58 | daily Originally numbered 156 | AHS 158.5 | 17.6 | 11 | 1.188 | 0.032616 | between events, TP assumed to be 30
159 | 2018-12-21 10:26 | event | AHS 159 | 231
160 | 2018-12-21 10:29 | event | AHS 160 | 277
161 | 2018-12-21 10:58 | event | AHS 161 | 414 | 1.5 | 1.6596 |  | 159-161 averaged, very close together
162 | 2018-12-21 12:58 | event | AHS 162 | 518 | 11.5 | 21.4452
162.5 | 2018-12-21 14:58 | daily Originally numbered 157 | AHS 162.5 | 434 |  |  |  | not used
163 | 2018-12-21 14:59 | event | AHS 163 | 548 | 52 | 102.5856
164 | 2018-12-21 16:58 | event | AHS 164 | 468 | 102 | 171.8496
165 | 2018-12-21 18:58 | event | AHS 165 | 369 | 100 | 132.84
166 | 2018-12-21 20:58 | event | AHS 166 | 294 | 68 | 71.9712
167 | 2018-12-21 22:58 | event | AHS 167 | 290 | 50 | 52.2
168 | 2018-12-22 00:58 | event | AHS 168 | 279 | 43 | 43.1892 | 0.59774
169 | 2018-12-22 02:58 | event | AHS 169 | 574 | 88 | 181.8432
170 | 2018-12-22 04:58 | event | AHS 170 | 455 | 135.5 | 221.949
170.5 | 2018-12-22 14:58 | daily Originally numbered 158 | AHS 170.5 | 267 | 442.5 | 425.331
[5 empty] | 125 | 27 | 0.85612 | end of falling limb, TP assumed to be 60
171 | 2018-12-29 11:00 | grab | AHS 171 | 153 | 78 | 42.9624 |  | very small event, interval to next large event included
172 | 2018-12-30 12:41 | daily | AHS 172 | 16.3 | 154 | 16.632 |  | between events, sample is after very small event on 29th, TP assumed to be 30
173 | 2018-12-31 14:50 | grab | AHS 173 | 15.9 |  |  | 0.059594 | not used
175 | 2019-01-01 03:34 | event | AHS 175 | 79.2 |  |  |  | not used, very close together
176 | 2019-01-01 03:39 | event | AHS 176 | 75.9 |  |  |  | not used, very close together
177 | 2019-01-01 04:00 | event | AHS 177 | 228 | 5 | 4.104
178 | 2019-01-01 06:00 | event | AHS 178 | 475 | 7 | 11.97
179 | 2019-01-01 08:00 | event | AHS 179 | 503 | 9.5 | 17.2026
180 | 2019-01-01 10:00 | event | AHS 180 | 488 | 11 | 19.3248
181 | 2019-01-01 12:00 | event | AHS 181 | 486 | 11.5 | 20.1204
182 | 2019-01-01 14:00 | event | AHS 182 | 403 | 12 | 17.4096
183 | 2019-01-01 16:00 | event | AHS 183 | 294 | 10.5 | 11.1132
184 | 2019-01-01 18:00 | event | AHS 184 | 184 | 9 | 5.9616
185 | 2019-01-01 20:00 | event | AHS 185 | 104 | 7.5 | 2.808
[5 empty] | 37.5 | 14.04 | 0.12405 | falling limb, assumed at last TP (104)
174 | 2019-01-13 13:57 | grab | AHS 174 | 5.61 | 229 | 24.732 | 0.024732 | long interval, TP assumed 30
186 | 2019-01-26 | grab | AHS 186 | 147 | 757 | 1201.8132 | 1.2018 | only one grab sample during recession, TP x 3 used to estimate event
187 | 2019-02-01 | grab | AHS 187 | 12.4 | 139 | 15.012 | 0.015012 | between events, TP of 30 used, stretched to next event on Feb 5th
[5 empty] | 585.6842 |  | 0.81796 | event peak captured on Feb 5 but nothing more until Feb 10, used 12/21 event prorated from peak flow 2/5 of 66/5 to 91 on 12/22
188 | 2019-02-10 13:52 | grab | AHS 188 | 9.7 | 123 | 8.856 |  | low flow estimated Feb 6-10, TP of 20 assumed
189 | 2019-02-20 15:54 | grab | AHS 189 | 19 | 129 | 8.8236 | 0.01768 | extended to small event on 2/24
191 | 2019-02-24 20:41 | event | AHS 191 | 247 |  |  |  | not used, close together
192 | 2019-02-24 20:54 | event | AHS 192 | 203 | 9 | 6.5772
193 | 2019-02-24 22:00 | event | AHS 193 | 239 | 4 | 3.4416
194 | 2019-02-25 | event | AHS 194 | 280 | 4.5 | 4.536
195 | 2019-02-25 02:00 | event | AHS 195 | 321 | 5 | 5.778
196 | 2019-02-25 04:00 | event | AHS 196 | 338 | 4.5 | 5.4756
197 | 2019-02-25 06:00 | event | AHS 197 | 345 | 4.5 | 5.589
198 | 2019-02-25 08:00 | event | AHS 198 | 365 | 4 | 5.256
199 | 2019-02-25 08:49 | event | AHS 199 | 354 | 4 | 5.0976
190 | 2019-02-27 14:31 | grab | AHS 190 | 31.4 | 27 | 12.2083 | 0.053959 | end of falling limb, TP x 4
[5 empty] | 28 | 2.016 | 0.002016 | between events, TP assumed to be 20
201 | 2019-03-14 13:02 | grab | AHS 201 | 336 | 1 | 1.2096
202 | 2019-03-14 15:05 | event | AHS 202 | 402 | 3.5 | 5.0652
203 | 2019-03-14 21:05 | event | AHS 203 | 374 | 18 | 24.2352
204 | 2019-03-15 03:05 | event | AHS 204 | 404 | 18.5 | 26.9064
205 | 2019-03-15 09:05 | event | AHS 205 | 572 | 21 | 43.2432
206 | 2019-03-15 12:05 | event | AHS 206 | 772 | 10 | 27.792
207 | 2019-03-15 15:05 | event | AHS 207 | 608 | 115.5 | 252.8064
208 | 2019-03-15 18:05 | event | AHS 208 | 382 | 114.5 | 157.4604
209 | 2019-03-15 21:05 | event | AHS 209 | 276 | 56.5 | 56.1384
210 | 2019-03-16 00:05 | event | AHS 210 | 208 | 28 | 20.9664
211 | 2019-03-16 06:05 | event | AHS 211 | 143 | 35.5 | 18.2754
212 | 2019-03-16 12:05 | event | AHS 212 | 140 | 24.5 | 12.348
213 | 2019-03-17 12:05 | event | AHS 213 | 27.2 | 60 | 11.7504 | 0.6582 | end of falling limb, TP doubled
210-27 | 2019-03-21 14:00 | daily | AHS 210-27 | 13 | 50 | 2.34 | 0.00234 | between events
211-27 | 2019-03-22 14:00 | daily | AHS 211-27 | 206 | 37.5 | 27.81
212-27 | 2019-03-23 14:00 | daily | AHS 212-27 | 216 | 301 | 234.0576
213-27 | 2019-03-24 14:00 | daily | ASH 213-27 | 161 | 228 | 132.1488
214 | 2019-03-25 14:00 | daily | AHS 214 | 66.2 | 106 | 25.2619 | 0.41928 | series of daily events from daily composites
215 | 2019-03-26 14:00 | daily | AHS 215 | 16.1 | 63 | 3.6515
216 | 2019-03-27 08:35 | grab | AHS 216 | 14.9 |  |  |  | not used
217 | 2019-03-29 14:00 | daily | AHS 217 | 19 | 62 | 4.2408
218 | 2019-03-30 14:00 | daily | AHS 218 | 24.3 | 23 | 2.012
219 | 2019-03-30 22:28 | event | AHS 219 | 55.3 |  |  |  | not used
220 | 2019-03-31 14:00 | daily | AHS 220 | 62.1 | 62 | 13.8607 |  |  |  |  | 224 and 225 were grab samples and not used
221 | 2019-04-01 14:00 | daily | AHS 221 | 43.2 | 57 | 8.8646
222 | 2019-04-03 14:00 | daily | AHS 222 | 11.5 | 56 | 4.032 |  | TP of 20 used
223 | 2019-04-06 14:00 | daily | AHS 223 | 5.61 | 40 | 2.88 |  | TP of 20 used
224 | 2019-04-07 15:13 | grab | AHS 224 | 8.29 |  |  |  | not used |  |  | daily, not used
225 | 2019-04-12 10:20 | grab | AHS 225 | 13.5 |  |  |  | not used |  |  | averaged with 230
227 | 2019-04-07 18:01 | daily | AHS 227 | 22 | 51 | 4.0392 | 0.043581 | extended thru 4/9
229 | 2019-04-09 14:49 | event | AHS 229 | 238 | 4 | 3.4272
230 | 2019-04-09 15:01 | event | AHS 230 | 444 | 10 | 15.984
228 | 2019-04-09 18:01 | daily | AHS 228 | 284 | 0 |  |  | not used
231 | 2019-04-09 18:02 | event | AHS 231 | 259 | 50 | 46.62
232 | 2019-04-09 21:01 | event | AHS 232 | 162 | 27.5 | 16.038
233 | 2019-04-10 00:01 | event | AHS 233 | 126 | 19.5 | 8.8452
234 | 2019-04-10 03:01 | event | AHS 234 | 96.1 | 15 | 5.1894
235 | 2019-04-10 06:01 | event | AHS 235 | 77.6 | 12 | 3.3523
226 | 2019-04-11 18:02 | daily | AHS 226 | 13.6 | 87 | 4.2595 | 0.10372
237 | 2019-04-12 11:10 | daily | AHS 237 | 13.5 | 20 | 0.972
238 | 2019-04-14 11:10 | daily | AHS 238 | 17.8 | 50 | 3.204 | 0.004176
241 | 2019-04-15 04:46 | event | AHS 241 | 471 | 8.5 | 14.4126 | .
243 | 2019-04-15 05:10 | event | AHS 243 | 298 | 4.5 | 4.8276
244 | 2019-04-15 08:10 | event | AHS 244 | 250 | 10.5 | 9.45
245 | 2019-04-15 11:10 | event | AHS 245 | 162 | 14 | 8.1648
246 | 2019-04-15 14:10 | event | AHS 246 | 115 | 13 | 5.382
239 | 2019-04-16 11:10 | daily | AHS 239 | 58 | 8 | 1.6704
240 | 2019-04-18 11:10 | daily | AHS 240 | 14.3 | 56 | 2.8829 | 0.04679
236 | 2019-04-19 09:10 | grab | AHS 236 | 13.1 | 47 | 2.2165 | 0.0022165 | extended to 4/20
247 | 2019-04-20 01:38 | event | AHS 247 | 173 | 2 | 1.2456
248 | 2019-04-20 03:28 | event | AHS 248 | 709 | 117 | 298.6308
249 | 2019-04-20 06:28 | event | AHS 249 | 678 | 181 | 441.7848
250 | 2019-04-20 09:28 | event | AHS 250 | 327 | 164 | 193.0608
251 | 2019-04-20 12:28 | event | AHS 251 | 175 | 56 | 35.28
252 | 2019-04-20 15:28 | event | AHS 252 | 588 | 168 | 355.6224
253 | 2019-04-20 18:28 | event | AHS 253 | 316 | 110 | 125.136
254 | 2019-04-20 21:28 | event | AHS 254 | 155 | 126 | 70.308
255 | 2019-04-21 00:28 | event | AHS 255 | 104 | 34 | 12.7296
256 | 2019-04-21 03:28 | event | AHS 256 | 74.6 | 38 | 10.2053
257 | 2019-04-21 06:28 | event | AHS 257 | 63.3 | 15.5 | 3.5321
258 | 2019-04-21 09:29 | event | AHS 258 | 53.8 | 26.5 | 5.1325
259 | 2019-04-24 16:50 | grab | AHS 259 | 15.6 | 194 | 21.7901 | 1.5745 | TP doubled because at end of falling limb
261 | 2019-04-25 14:00 | daily | AHS 261 | 12.7 | 40 | 2.88 | 0.00288 | inbetween events, TP set to 20
262 | 2019-04-27 00:31 | event | AHS 262 | 414 | 2 | 2.9808
263 | 2019-04-27 02:00 | event | AHS 263 | 405 | 20 | 29.16
264 | 2019-04-27 05:00 | event | AHS 264 | 483 | 83 | 144.3204
265 | 2019-04-27 08:00 | event | AHS 265 | 500 | 105 | 189
260 | 2019-04-27 11:30 | grab | AHS 260 | 414 | 253 | 377.0712
[5 empty] | 204 | 73.44 | 0.81597 | falling limb with no samples, TP of 100 used
266 | 2019-05-04 11:00 | grab | AHS 266 | 36 |  |  |  | not used
267 | 2019-05-04 11:02 | daily | AHS 267 | 22.7 | 247 | 20.1848
268 | 2019-05-06 11:02 | bi-daily | AHS 268 | 16.5 | 61 | 3.6234
269 | 2019-05-08 11:02 | bi-daily | AHS 269 | 22.5 | 50 | 4.05 | 0.027858 | extended to beginning of next event
270 | 2019-05-10 11:34 | event | AHS 270 | 806 | 5 | 14.508
271 | 2019-05-10 14:33 | event | AHS 271 | 918 | 75 | 247.86
272 | 2019-05-10 17:33 | event | AHS 272 | 515 | 45 | 83.43
273 | 2019-05-10 20:33 | event | AHS 273 | 269 | 15 | 14.526
274 | 2019-05-10 23:33 | event | AHS 274 | 167 | 22.5 | 13.527
275 | 2019-05-11 02:33 | event | AHS 275 | 94.2 | 9.5 | 3.2216
276 | 2019-05-11 05:33 | event | AHS 276 | 59.7 | 16.5 | 3.5462
277 | 2019-05-11 08:33 | event | AHS 277 | 49.2 | 7 | 1.2398
278 | 2019-05-11 11:34 | event | AHS 278 | 39.8 | 14.5 | 2.0776
279 | 2019-05-11 14:33 | event | AHS 279 | 35.2 | 108 | 13.6858 | 0.39762 | extended to 5/14
280 | 2019-05-14 15:04 | grab | AHS 280 | 148 | 63 | 45.36 |  | missing peak of small event, TP of 200 used
281 | 2019-05-14 18:08 | event | AHS 281 | 104 | 9 | 3.3696
282 | 2019-05-15 00:08 | event | AHS 282 | 57.9 | 24 | 5.0026
283 | 2019-05-15 06:08 | event | AHS 283 | 33.8 | 21 | 2.5553
284 | 2019-05-15 12:08 | event | AHS 284 | 31.7 | 18 | 2.0542
285 | 2019-05-15 18:08 | event | AHS 285 | 23.6 | 17 | 1.4443
286 | 2019-05-16 00:08 | event | AHS 286 | 22.2 | 15 | 1.1988 | 0.060985
287 | 2019-05-16 10:08 | bi-daily | AHS 287 | 38.2 | 21 | 2.8879
288 | 2019-05-18 10:08 | bi-daily | AHS 288 | 67.8 | 97 | 23.6758 | 0.026564
289 | 2019-05-20 02:08 | bi-daily (5 of 6) | AHS 289 | 289 | 124 | 129.0096 |  | captured initial peak of event
290 | 2019-05-20 10:00 | grab | AHS 290 | 254 | 175 | 320.04 |  | on falling limb, TP doubled
291 | 2019-05-20 13:27 | event | AHS 291 | 131 | 38.5 | 18.1566
292 | 2019-05-20 21:27 | event | AHS 292 | 54.3 | 54 | 10.5559
293 | 2019-05-21 05:27 | event | AHS 293 | 35.5 | 37.5 | 4.7925
294 | 2019-05-21 13:27 | event | AHS 294 | 28 | 35.5 | 3.5784
295 | 2019-05-21 21:27 | event | AHS 295 | 15.3 | 24.5 | 1.3495 | 0.48748
296 | 2019-05-22 05:27 | bi-daily | AHS 296 | 46.4 |  |  |  | not used, included most of event
297 | 2019-05-24 05:27 | bi-daily | AHS 297 | 21.2 | 99 | 7.5557
298 | 2019-05-26 05:27 | bi-daily | AHS 298 | 40.7 | 45 | 6.5934 | 0.014149
299 | 2019-05-28 05:27 | bi-daily | AHS 299 | 123 | 83 | 36.7524 |  | very small event (peak 4 L/s)
300 | 2019-05-30 05:27 | bi-daily | AHS 300 | 156 | 207 | 116.2512 |  | smallish event (peak 16 L/s), TP may be underestimated
301 | 2019-05-31 05:27 | bi-daily (3 of 6) | AHS 301 | 25.2 | 52 | 4.7174 | 0.15772
302 | 2019-05-31 08:52 | grab | AHS 302 | 33.2 |  |  |  | not used
303 | 2019-06-02 09:01 | bi-daily | AHS 303 | 47.1 | 69 | 11.6996
304 | 2019-06-04 09:01 | bi-daily | AHS 304 | 24.5 | 40 | 3.528
305 | 2019-06-05 09:01 | bi-daily (3 of 6) | AHS 305 | 114 | 17 | 6.9768 | 0.022204
306 | 2019-06-05 20:36 | event | AHS 306 | 237 |  |  |  | not used, from very start of event
307 | 2019-06-05 21:01 | event (not shaken well enough before decanting) | AHS 307 | 1175 | 75 | 317.25
[5 empty] | 838 | 1508.4 | 2.415 | large event with no samples, 1.83 kg with avg TP of 500 assumed; AHM prorated export is 3.00 kg, average of those two values used
308 | 2019-06-10 08:55 | grab | AHS 308 | 17.3 | 198 | 12.3314 | 0.012331
309 | 2019-06-12 08:01 | bi-daily | AHS 309 | 78.1 |  |  |  | not used
310 | 2019-06-11 02:02 | event | AHS 310 | 121 | 2 | 0.8712
311 | 2019-06-11 04:01 | event | AHS 311 | 992 | 23 | 82.1376
312 | 2019-06-11 08:01 | event | AHS 312 | 337 | 63 | 76.4316
313 | 2019-06-11 12:01 | event | AHS 313 | 94.7 | 24 | 8.1821
314 | 2019-06-11 16:01 | event | AHS 314 | 40.6 | 18.5 | 2.704
315 | 2019-06-11 20:01 | event | AHS 315 | 25.9 | 16 | 1.4918
316 | 2019-06-12 08:01 | event | AHS 316 | 17.5 | 37.5 | 2.3625 | 0.17418
317 | 2019-06-12 20:01 | event | AHS 317 | 20.4 | 29.5 | 2.1665
318 | 2019-06-14 08:01 | bi-daily | AHS 318 | 37.1 | 52 | 6.9451
319 | 2019-06-21 09:45 | grab | AHS 319 | 31.6 |  |  |  | not used
320 | 2019-06-16 11:45 | bi-daily | AHS 320 | 23.5 | 59 | 4.9914
321 | 2019-06-18 11:45 | bi-daily | AHS 321 | 30.5 | 40 | 4.392
322 | 2019-06-20 11:45 | bi-daily | AHS 322 | 8 | 32 | 3.456 | 0.021951 | between events, TP of 30 used for last sample
323 | 2019-06-20 11:59 | event | AHS 323 | 315 |  | 0 | 2.415 | large event that blew the plexiglas out on the rising limb, only one early sample, assumed to have same export as June 5-6th event
324 | 2019-06-21 09:37 | event | AHS 324 | 35.9 |  |  |  |  | late June 4th thru 6th: 1.64" of rain
325 | 2019-06-21 09:50 | grab | AHS 325 | 30.9 |  |  |  | not used | 0.30" ending about 9 PM June 19th, 2.17" starting 10 AM June 20th
326 | 2019-06-24 13:50 | grab | AHS 326 | 18.1 | 50 | 3.258
327 | 2019-06-26 14:48 | bi-daily | AHS 327 | 15.8 | 27 | 1.5358
328 | 2019-06-28 06:48 | bi-daily (5 of 6) | AHS 328 | 10.7 | 41 | 1.5793 | 0.0063731
329 | 2019-06-30 06:12 | bi-daily | AHS 329 | 370 |  |  |  | not used
330 | 2019-06-29 21:47 | event | AHS 330 | 188 |  |  |  | averaged with next sample
331 | 2019-06-29 22:06 | event | AHS 331 | 866 | 1 | 1.8972
332 | 2019-06-29 23:12 | event | AHS 332 | 794 | 13 | 37.1592
333 | 2019-06-30 02:12 | event | AHS 333 | 240 | 6.5 | 5.616
334 | 2019-06-30 05:12 | event | AHS 334 | 84.5 | 4.5 | 1.3689
335 | 2019-06-30 06:36 | event | AHS 335 | 63.1 |  |  |  | not used, included in next daily comp
336 | 2019-06-30 07:04 | event | AHS 336 | 63.9 |  |  |  | not used, included in next daily comp
337 | 2019-07-02 06:12 | bi-daily | AHS 337 | 30.7 | 116 | 12.8203 | 0.058862 | two small events, ASH 337 extended until July 6th event
338 | 2019-07-10 11:15 | grab | AHS 338 | 34.9 | 45 | 5.6538
339 | 2019-07-07 06:03 | bi-daily | AHS 339 | 14.6 |  |  |  | not used, event captured
340 | 2019-07-06 17:03 | event | AHS 340 | 596 | 18 | 38.6208 |  | very small event
341 | 2019-07-06 21:21 | event | AHS 341 | 40.4 |  |  |  | not used, close to next sample
342 | 2019-07-06 21:13 | event | AHS 342 | 73.5 | 3.5 | 0.9261
343 | 2019-07-12 03:38 | bi-daily | AHS 343 | 30.1 | 8 | 0.86688
344 | 2019-07-14 03:38 | bi-daily | AHS 344 | 11.4 | 10 | 0.4104
345 | 2019-07-16 03:38 | bi-daily | AHS 345 | 12.3 | 8 | 0.35424
346 | 2019-07-18 03:38 | bi-daily | AHS 346 | 22 | 6 | 0.4752
347 | 2019-07-21 03:32 | bi-daily | AHS 347 | 24.7 | 4 | 0.35568 | 0.047663
[11 empty] | 14.164 | hectares | 1.2154 | kg/ha
[5 empty] | 15740.1842 | segments | 17.2154 | kg |  |  | 35 | acres | 1.0834 | lbs/acre
[7 empty] | 37.9195 | pounds
[5 empty] | 56664.6632 | cubic meters
Note on E38: Don Ross: Way high relative to TSS

## events only
| storm total (kg) | storm total (lb)
2018-11-04 08:35 | 0.30782 | 0.67864 | larger event with only daily composite from peak to falling limb, result x 4 for higher TP assumed at higher flow
2018-11-13 10:00 | 0.5172 | 1.1402
2018-11-30 10:58 | 1.0703 | 2.3597 | series of daily events and daily composites
2018-12-03 11:05 | 1.3668 | 3.0134 | large event with weir blowout during rising limb, AHM data regressed with AHS before and after, 2x TP used because sample was low on falling limb
2018-12-22 00:58 | 0.59774 | 1.3178
2018-12-22 14:58 | 0.85612 | 1.8874 | end of falling limb, TP assumed to be 60
2019-01-01 20:00 | 0.12405 | 0.27349 | falling limb, assumed at last TP (104)
2019-01-26 | 1.2018 | 2.6495 | only one grab sample during recession, TP x 3 used to estimate event
2019-02-01 | 0.81796 | 1.8033 | event peak captured on Feb 5 but nothing more until Feb 10, used 12/21 event prorated from peak flow 2/5 of 66/5 to 91 on 12/22
2019-03-17 12:05 | 0.6582 | 1.4511 | end of falling limb, TP doubled
2019-03-25 14:00 | 0.41928 | 0.92435 | series of daily events from daily composites
2019-04-24 16:50 | 1.5745 | 3.4711 | TP doubled because at end of falling limb
2019-04-27 11:30 | 0.81597 | 1.7989 | falling limb with no samples, TP of 100 used
2019-05-11 14:33 | 0.39762 | 0.87661 | extended to 5/14
2019-05-21 21:27 | 0.48748 | 1.0747
2019-05-31 05:27 | 0.15772 | 0.34771
2019-06-05 21:01 | 2.415 | 5.3242 | large event with no samples, 1.83 kg with avg TP of 500 assumed; AHM prorated export is 3.00 kg, average of those two values used
2019-06-12 08:01 | 0.17418 | 0.384
2019-06-20 11:59 | 2.415 | 5.3242 | large event that blew the plexiglas out on the rising limb, only one early sample, assumed to have same export as June 5-6th event
|  |  |  | 14.164 | hectares
| 17.2154 | kg |  | 35 | acres | 1.0834 | lbs/acre
| 37.9195 | pounds

## graph
110 | 2018-11-02 00:59 | AHS 110 | 179
111 | 2018-11-02 01:03 | AHS 111 | 179
112 | 2018-11-02 02:35 | AHS 112 | 111
113 | 2018-11-02 06:35 | AHS 113 | 281
107 | 2018-11-02 08:35 | AHS 107 | 76.6
114 | 2018-11-02 12:35 | AHS 114 | 137
115 | 2018-11-02 20:35 | AHS 115 | 63.7
108 | 2018-11-03 08:35 | AHS 108 | 174
109 | 2018-11-04 08:35 | AHS 109 | 69.1
116 | 2018-11-05 10:14 | AHS 116 | 6.76
117 | 2018-11-06 10:14 | AHS 117 | 6.49
119 | 2018-11-06 16:11 | AHS 119 | 686
120 | 2018-11-06 20:14 | AHS 120 | 177
121 | 2018-11-07 02:15 | AHS 121 | 53.8
122 | 2018-11-07 07:52 | AHS 122 | 28.8
118 | 2018-11-07 10:14 | AHS 118 | 139
123 | 2018-11-08 09:42 | AHS 123 | 1.96
124 | 2018-11-09 09:42 | AHS 124 | 3.2
128 | 2018-11-09 22:17 | AHS 128 | 400
129 | 2018-11-09 23:42 | AHS 129 | 556
130 | 2018-11-10 01:43 | AHS 130 | 412
131 | 2018-11-10 05:42 | AHS 131 | 257
125 | 2018-11-10 09:42 | AHS 125 | 188
132 | 2018-11-10 09:43 | AHS 132 | 160
133 | 2018-11-10 13:42 | AHS 133 | 79.5
134 | 2018-11-10 19:42 | AHS 134 | 30.2
126 | 2018-11-11 09:42 | AHS 126 | 27.7
127 | 2018-11-12 09:42 | AHS 127 | 0.359
135 | 2018-11-13 10:00 | AHS 135 | 19.4
137 | 2018-11-13 17:12 | AHS 137 | 332
139 | 2018-11-13 17:48 | AHS 139 | 303
138 | 2018-11-13 18:00 | AHS 138 | 299
140 | 2018-11-14 | AHS 140 | 129
136 | 2018-11-14 10:00 | AHS 136 | 218
141 | 2018-11-19 10:58 | AHS 141 | 128
142 | 2018-11-20 10:58 | AHS 142 | 60
143 | 2018-11-25 10:58 | AHS 143 | 490
144 | 2018-11-26 10:58 | AHS 144 | 225
149 | 2018-11-26 12:33 | AHS 149 | 85
150 | 2018-11-26 12:54 | AHS 150 | 86.9
151 | 2018-11-26 13:23 | AHS 151 | 88.2
145 | 2018-11-27 10:58 | AHS 145 | 228
146 | 2018-11-28 10:58 | AHS 146 | 129
147 | 2018-11-29 10:58 | AHS 147 | 178
148 | 2018-11-30 10:58 | AHS 148 | 175
152 | 2018-12-03 11:05 | AHS 152 | 280
153 | 2018-12-04 14:00 | AHS 153 | 9.51
154 | 2018-12-10 13:44 | AHS 154 | 12.1
154.5 | 2018-12-11 14:00
155 | 2018-12-13 10:00
156 | 2018-12-14 04:09 | AHS 156 | 11.5
157 | 2018-12-15 04:09 | AHS 157 | 13.8
158 | 2018-12-17 04:09 | AHS 158 | 6.76
158.5 | 2018-12-20 14:58 | AHS 158.5 | 17.6
159 | 2018-12-21 10:26 | AHS 159 | 231
160 | 2018-12-21 10:29 | AHS 160 | 277
161 | 2018-12-21 10:58 | AHS 161 | 414
162 | 2018-12-21 12:58 | AHS 162 | 518
162.5 | 2018-12-21 14:58 | AHS 162.5 | 434
163 | 2018-12-21 14:59 | AHS 163 | 548
164 | 2018-12-21 16:58 | AHS 164 | 468
165 | 2018-12-21 18:58 | AHS 165 | 369
166 | 2018-12-21 20:58 | AHS 166 | 294
167 | 2018-12-21 22:58 | AHS 167 | 290
168 | 2018-12-22 00:58 | AHS 168 | 279
169 | 2018-12-22 02:58 | AHS 169 | 574
170 | 2018-12-22 04:58 | AHS 170 | 455
170.5 | 2018-12-22 14:58 | AHS 170.5 | 267
171 | 2018-12-29 11:00 | AHS 171 | 153
172 | 2018-12-30 12:41 | AHS 172 | 16.3
173 | 2018-12-31 14:50 | AHS 173 | 15.9
175 | 2019-01-01 03:34 | AHS 175 | 79.2
176 | 2019-01-01 03:39 | AHS 176 | 75.9
177 | 2019-01-01 04:00 | AHS 177 | 228
178 | 2019-01-01 06:00 | AHS 178 | 475
179 | 2019-01-01 08:00 | AHS 179 | 503
180 | 2019-01-01 10:00 | AHS 180 | 488
181 | 2019-01-01 12:00 | AHS 181 | 486
182 | 2019-01-01 14:00 | AHS 182 | 403
183 | 2019-01-01 16:00 | AHS 183 | 294
184 | 2019-01-01 18:00 | AHS 184 | 184
185 | 2019-01-01 20:00 | AHS 185 | 104
174 | 2019-01-13 13:57 | AHS 174 | 5.61
186 | 2019-01-26 | AHS 186 | 147
187 | 2019-02-01 | AHS 187 | 12.4
188 | 2019-02-10 13:52 | AHS 188 | 9.7
189 | 2019-02-20 15:54 | AHS 189 | 19
191 | 2019-02-24 20:41 | AHS 191 | 247
192 | 2019-02-24 20:54 | AHS 192 | 203
193 | 2019-02-24 22:00 | AHS 193 | 239
194 | 2019-02-25 | AHS 194 | 280
195 | 2019-02-25 02:00 | AHS 195 | 321
196 | 2019-02-25 04:00 | AHS 196 | 338
197 | 2019-02-25 06:00 | AHS 197 | 345
198 | 2019-02-25 08:00 | AHS 198 | 365
199 | 2019-02-25 08:49 | AHS 199 | 354
190 | 2019-02-27 14:31 | AHS 190 | 31.4
201 | 2019-03-14 13:02 | AHS 201 | 336
202 | 2019-03-14 15:05 | AHS 202 | 402
203 | 2019-03-14 21:05 | AHS 203 | 374
204 | 2019-03-15 03:05 | AHS 204 | 404
205 | 2019-03-15 09:05 | AHS 205 | 572
206 | 2019-03-15 12:05 | AHS 206 | 772
207 | 2019-03-15 15:05 | AHS 207 | 608
208 | 2019-03-15 18:05 | AHS 208 | 382
209 | 2019-03-15 21:05 | AHS 209 | 276
210 | 2019-03-16 00:05 | AHS 210 | 208
211 | 2019-03-16 06:05 | AHS 211 | 143
212 | 2019-03-16 12:05 | AHS 212 | 140
213 | 2019-03-17 12:05 | AHS 213 | 27.2
210-27 | 2019-03-21 14:00 | AHS 210-27 | 13
211-27 | 2019-03-22 14:00 | AHS 211-27 | 206
212-27 | 2019-03-23 14:00 | AHS 212-27 | 216
213-27 | 2019-03-24 14:00 | ASH 213-27 | 161
214 | 2019-03-25 14:00 | AHS 214 | 66.2
215 | 2019-03-26 14:00 | AHS 215 | 16.1
216 | 2019-03-27 08:35 | AHS 216 | 14.9
217 | 2019-03-29 14:00 | AHS 217 | 19
218 | 2019-03-30 14:00 | AHS 218 | 24.3
219 | 2019-03-30 22:28 | AHS 219 | 55.3
220 | 2019-03-31 14:00 | AHS 220 | 62.1
221 | 2019-04-01 14:00 | AHS 221 | 43.2
222 | 2019-04-03 14:00 | AHS 222 | 11.5
223 | 2019-04-06 14:00 | AHS 223 | 5.61
224 | 2019-04-07 15:13 | AHS 224 | 8.29
227 | 2019-04-07 18:01 | AHS 227 | 22
229 | 2019-04-09 14:49 | AHS 229 | 238
230 | 2019-04-09 15:01 | AHS 230 | 444
228 | 2019-04-09 18:01 | AHS 228 | 284
231 | 2019-04-09 18:02 | AHS 231 | 259
232 | 2019-04-09 21:01 | AHS 232 | 162
233 | 2019-04-10 00:01 | AHS 233 | 126
234 | 2019-04-10 03:01 | AHS 234 | 96.1
235 | 2019-04-10 06:01 | AHS 235 | 77.6
226 | 2019-04-11 18:02 | AHS 226 | 13.6
225 | 2019-04-12 10:20 | AHS 225 | 13.5
237 | 2019-04-12 11:10 | AHS 237 | 13.5
238 | 2019-04-14 11:10 | AHS 238 | 17.8
241 | 2019-04-15 04:46
243 | 2019-04-15 05:10
244 | 2019-04-15 08:10
245 | 2019-04-15 11:10
246 | 2019-04-15 14:10
239 | 2019-04-16 11:10 | AHS 239 | 25
240 | 2019-04-18 11:10
236 | 2019-04-19 09:10 | AHS 236 | 13.1
247 | 2019-04-20 01:38 | AHS 247 | 173
248 | 2019-04-20 03:28 | AHS 248 | 709
249 | 2019-04-20 06:28 | AHS 249 | 678
250 | 2019-04-20 09:28 | AHS 250 | 327
251 | 2019-04-20 12:28 | AHS 251 | 175
252 | 2019-04-20 15:28 | AHS 252 | 588
253 | 2019-04-20 18:28 | AHS 253 | 316
254 | 2019-04-20 21:28 | AHS 254 | 155
255 | 2019-04-21 00:28 | AHS 255 | 104
256 | 2019-04-21 03:28 | AHS 256 | 74.6
257 | 2019-04-21 06:28 | AHS 257 | 63.3
258 | 2019-04-21 09:29 | AHS 258 | 53.8
259 | 2019-04-24 16:50 | AHS 259 | 15.6
261 | 2019-04-25 14:00 | AHS 261 | 12.7
262 | 2019-04-27 00:31 | AHS 262 | 414
263 | 2019-04-27 02:00 | AHS 263 | 405
264 | 2019-04-27 05:00 | AHS 264 | 483
265 | 2019-04-27 08:00 | AHS 265 | 500
260 | 2019-04-27 11:30 | AHS 260 | 414
266 | 2019-05-04 11:00 | AHS 266 | 36
267 | 2019-05-04 11:02 | AHS 267 | 22.7
268 | 2019-05-06 11:02 | AHS 268 | 16.5
269 | 2019-05-08 11:02 | AHS 269 | 22.5
270 | 2019-05-10 11:34 | AHS 270 | 806
271 | 2019-05-10 14:33 | AHS 271 | 918
272 | 2019-05-10 17:33 | AHS 272 | 515
273 | 2019-05-10 20:33 | AHS 273 | 269
274 | 2019-05-10 23:33 | AHS 274 | 167
275 | 2019-05-11 02:33 | AHS 275 | 94.2
276 | 2019-05-11 05:33 | AHS 276 | 59.7
277 | 2019-05-11 08:33 | AHS 277 | 49.2
278 | 2019-05-11 11:34 | AHS 278 | 39.8
279 | 2019-05-11 14:33 | AHS 279 | 35.2
280 | 2019-05-14 15:04 | AHS 280 | 148
281 | 2019-05-14 18:08 | AHS 281 | 104
282 | 2019-05-15 00:08 | AHS 282 | 57.9
283 | 2019-05-15 06:08 | AHS 283 | 33.8
284 | 2019-05-15 12:08 | AHS 284 | 31.7
285 | 2019-05-15 18:08 | AHS 285 | 23.6
286 | 2019-05-16 00:08 | AHS 286 | 22.2
287 | 2019-05-16 10:08 | AHS 287 | 38.2
288 | 2019-05-18 10:08 | AHS 288 | 67.8
289 | 2019-05-20 02:08 | AHS 289 | 289
290 | 2019-05-20 10:00 | AHS 290 | 254
291 | 2019-05-20 13:27 | AHS 291 | 131
292 | 2019-05-20 21:27 | AHS 292 | 54.3
293 | 2019-05-21 05:27 | AHS 293 | 35.5
294 | 2019-05-21 13:27 | AHS 294 | 28
295 | 2019-05-21 21:27 | AHS 295 | 15.3
296 | 2019-05-22 05:27 | AHS 296 | 46.4
297 | 2019-05-24 05:27 | AHS 297 | 21.2
298 | 2019-05-26 05:27 | AHS 298 | 40.7
299 | 2019-05-28 05:27 | AHS 299 | 123
300 | 2019-05-30 05:27 | AHS 300 | 156
301 | 2019-05-31 05:27 | AHS 301 | 25.2
302 | 2019-05-31 08:52 | AHS 302 | 33.2
303 | 2019-06-02 09:01 | AHS 303 | 47.1
304 | 2019-06-04 09:01 | AHS 304 | 24.5
305 | 2019-06-05 09:01 | AHS 305 | 114
306 | 2019-06-05 20:36 | AHS 306 | 237
307 | 2019-06-05 21:01 | AHS 307 | 1175
308 | 2019-06-10 08:55 | AHS 308 | 17.3
310 | 2019-06-11 02:02 | AHS 310 | 121
311 | 2019-06-11 04:01 | AHS 311 | 992
312 | 2019-06-11 08:01 | AHS 312 | 337
313 | 2019-06-11 12:01 | AHS 313 | 94.7
314 | 2019-06-11 16:01 | AHS 314 | 40.6
315 | 2019-06-11 20:01 | AHS 315 | 25.9
309 | 2019-06-12 08:01 | AHS 309 | 78.1
316 | 2019-06-12 08:01 | AHS 316 | 17.5
317 | 2019-06-12 20:01 | AHS 317 | 20.4
318 | 2019-06-14 08:01 | AHS 318 | 37.1
320 | 2019-06-16 11:45 | AHS 320 | 23.5
321 | 2019-06-18 11:45 | AHS 321 | 30.5
322 | 2019-06-20 11:45 | AHS 322 | 8
323 | 2019-06-20 11:59 | AHS 323 | 315
324 | 2019-06-21 09:37 | AHS 324 | 35.9
319 | 2019-06-21 09:45 | AHS 319 | 31.6
325 | 2019-06-21 09:50 | AHS 325 | 30.9
326 | 2019-06-24 13:50 | AHS 326 | 18.1
327 | 2019-06-26 14:48
328 | 2019-06-28 06:48
330 | 2019-06-29 21:47
331 | 2019-06-29 22:06
332 | 2019-06-29 23:12
333 | 2019-06-30 02:12
334 | 2019-06-30 05:12
329 | 2019-06-30 06:12
335 | 2019-06-30 06:36
336 | 2019-06-30 07:04
337 | 2019-07-02 06:12
340 | 2019-07-06 17:03
342 | 2019-07-06 21:13
341 | 2019-07-06 21:21
339 | 2019-07-07 06:03
338 | 2019-07-10 11:15
343 | 2019-07-12 03:38
344 | 2019-07-14 03:38
345 | 2019-07-16 03:38
346 | 2019-07-18 03:38
Note on E38: Don Ross: Way high relative to TSS