## Tile
ASSUMES N Events in TREATMENT equal to Calibration N
calibration duration calculator
EVENTS CTL=DCS Trt=DCN
Variable (log) | Model pval | Mean (DCS) | Syx^2 | n1 | n2 | F | D | left side | right side | status | arith. D
TP.conc | 0 | 2.715 | 0.0146 | 38 | 38 | 3.972 | 0.03 | 2.2007 | 4.5398 | OK | 17.1%
TP.load | 0 | 1.318 | 0.0503 | 32 | 32 | 3.9985 | 0.09 | 3.5748 | 3.7591 | OK | 23.9%
SRP.conc | 0 | 2.12 | 0.0227 | 28 | 28 | 4.023 | 0.04 | 3.1567 | 3.2387 | OK | 17.74%
SRP.load | 0 | 0.693 | 0.0449 | 24 | 24 | 4.0566 | 0.2 | 2.3373 | 2.7184 | OK | 27.32%
Volume | 0 | 0.649 | 0.0295 | 35 | 35 | 3.984 | 0.15 | 3.1128 | 4.1494 | OK | 20.08%
Grayed-out rows represent nonsignificant paired regressions and should not be considered
Syx^2 is mean square error of the regression model (error term)
n1 and n2 are the number of data points in the calibration and treatment periods, respectively
F is 0.05 value at 1 and n1+n2-3 df
D is the difference detectable as a decimal percent, e.g., 0.25 is 25% change between calibration and treatment at the mean
left side/right side refer to the equation from USEPA 1993
for each variable, the value of D is adjusted until the "left side" < "right side"
because the analysis uses log-transformed data, the resulting D values refer to % change in logmeans.
the "arithmetic D" column translates that change into a change around the arithmetic mean from the treated site
D calculator for log trans
|  |  |  | log mean | arith D | antilog mean | logD | antilog Dmean | calc arith D
|  |  | TP.conc | 2.715 | 0.03 | 518.8 | 2.6335 | 430.0807 | 0.17101
|  |  | TP.load | 1.318 | 0.09 | 20.797 | 1.1994 | 15.8263 | 0.23901
|  |  | SRP.conc | 2.12 | 0.04 | 131.8257 | 2.0352 | 108.4426 | 0.17738
|  |  | SRP.load | 0.693 | 0.2 | 4.9317 | 0.5544 | 3.5843 | 0.27322
|  |  | Volume | 0.649 | 0.15 | 4.4566 | 0.55165 | 3.5616 | 0.20081

## Surface
ASSUMES N Events in TREATMENT equal to Calibration N
calibration duration calculator
EVENTS CTL=DCS Trt=DCN
Variable | Model pval | Mean (DCS) | Syx^2 | n1 | n2 | F | D | left side | right side | status | arith. D
TP.conc | 0.001 | 3.004 | 0.044 | 12 | 12 | 4.3248 | 0.07 | 0.99508 | 1.1594 | OK | 67.2% | 0.12
TP.load | 0.09 | 0.8776 | 0.723 | 9 | 9 | 4.5431 | 1 | 0.93874 | 0.77147 | Not OK | 99.05% | 0.23
SRP.conc | 0.237 | 2.402 | 0.093 | 8 | 8 | 4.6672 | 0.2 | 0.40297 | 0.64277 | OK | 92.17% | 1.2
SRP.load | 0.71 | 0.154 | 0.124 | 5 | 5 | 5.5914 | 0.2 | 130.7134 | 0.26317 | Not OK | 15.06% | 0.29
Volume | 0.249 | -0.167 | 0.578 | 11 | 11 | 4.3807 | 0.2 | 518.1254 | 1.0299 | Not OK | -19.38% | 4.42
Grayed-out rows represent nonsignificant paired regressions and should not be considered. Need more events
Syx^2 is mean square error of the regression model (error term)
n1 and n2 are the number of data points in the calibration and treatment periods, respectively
F is 0.05 value at 1 and n1+n2-3 df
D is the difference detectable as a decimal percent, e.g., 0.25 is 25% change between calibration and treatment at the mean
left side/right side refer to the equation from USEPA 1993
for each variable, the value of D is adjusted until the "left side" < "right side"
because the analysis uses log-transformed data, the resulting D values refer to % change in logmeans.
the "arithmetic D" column translates that change into a change around the arithmetic mean from the treated site
D calculator for log trans
|  |  |  | log mean | arith D | antilog mean | logD | antilog Dmean | calc arith D
|  |  | TP.conc | 6.917 | 0.07 | 8260009.8261 | 6.4328 | 2708893.4587 | 0.67205
|  |  | TP.load | 2.0208 | 1 | 104.9145 | 0 | 1 | 0.99047
|  |  | SRP.conc | 5.5312 | 0.2 | 339757.3848 | 4.4249 | 26603.2762 | 0.9217
|  |  | SRP.load | 0.35456 | 0.2 | 2.2624 | 0.28365 | 1.9215 | 0.15065
|  |  | Volume | -0.38471 | 0.2 | 0.41237 | -0.30777 | 0.4923 | -0.19383

## Sheet1
calibration duration calculator
EVENTS CTL=LOC Trt=DCE
Variable | Mean | Syx^2 | n1 | n2 | F | D | left side | right side | status
logTP | [6 empty] | #DIV/0! | #DIV/0! | OK
logDP | [6 empty] | #DIV/0! | #DIV/0! | OK
logTN | [6 empty] | #DIV/0! | #DIV/0! | OK
logNH3N | [6 empty] | #DIV/0! | #DIV/0! | OK
logNOx | [6 empty] | #DIV/0! | #DIV/0! | OK
log TSS | [6 empty] | #DIV/0! | #DIV/0! | OK
calibration duration calculator
EVENTS CTL=LOC Trt=DCW
Variable | Mean | Syx^2 | n1 | n2 | F | D | left side | right side | status
logTP | [6 empty] | #DIV/0! | #DIV/0! | OK
logDP | [6 empty] | #DIV/0! | #DIV/0! | OK
logTN | [6 empty] | #DIV/0! | #DIV/0! | OK
logNH3N | [6 empty] | #DIV/0! | #DIV/0! | OK
logNOx | [6 empty] | #DIV/0! | #DIV/0! | OK
log TSS | [6 empty] | #DIV/0! | #DIV/0! | OK
calibration duration calculator
EVENTS CTL=DCE Trt=DCW
Variable | Mean | Syx^2 | n1 | n2 | F | D | left side | right side | status
logTP | [6 empty] | #DIV/0! | #DIV/0! | OK
logDP | [6 empty] | #DIV/0! | #DIV/0! | OK
logTN | [6 empty] | #DIV/0! | #DIV/0! | OK
logNH3N | [6 empty] | #DIV/0! | #DIV/0! | OK
logNOx | [6 empty] | #DIV/0! | #DIV/0! | OK
log TSS | [6 empty] | #DIV/0! | #DIV/0! | OK