## IEA Recession Constants
Date | Site | Antecedent Flow Rate | Antecdednt Soil Condtion | Quick Flow Recession Constant | Quick Flow Adj. R2 | Slow Flow Recession Constant | Slow Flow Adj. R2 | QF:SF Recession Constant Ratio | Notes
2018-04-25 | AHS | 1.1 |  | -0.20594 | 0.99066 | -0.021879 | 0.96254 | 9.4129 |  | 1
2018-04-29 | AHS | 1.758 |  | -0.15835 | 0.9684 | -0.023424 | 0.97896 | 6.76 |  | 1
2018-11-02 | AHS | 0.05 |  | -0.44335 | 0.9725 | -0.095212 | 0.966 | 4.6564 |  | 1
2018-11-06 | AHS | 0.08 |  | -0.085652 | 0.96394 | -0.039478 | 0.87401 | 2.1696 |  | 1
2018-11-09 | AHS | 0.36 |  | -0.25895 | 0.98559 | -0.038345 | 0.95629 | 6.7532 |  | 1
2018-11-25 | AHS | 0.31 |  | -0.2078 | 0.97045 | -0.02401 | 0.96605 | 8.6547 |  | 1
2018-12-02 | AHS | 2.62 |  | -0.16154 | 0.99163 | -0.020685 | 0.94014 | 7.8094 |  | 1
2018-12-21 | AHS | 0.25 |  | -0.23005 | 0.973 | -0.019039 | 0.84709 | 12.0831 |  | 1
2018-12-31 | AHS | 0.86 |  | -0.077321 | 0.97133 | -0.0163 | 0.77099 | 4.7436 |  | 1
2019-01-24 | AHS | 0.31 |  | -0.14071 | 0.98718 | -0.054173 | 0.99183 | 2.5974 |  | 1
2019-02-24 | AHS |  | secondary peaks
2019-03-14 | AHS | 0.08 |  | -0.29734 | 0.98131 | -0.066485 | 0.99121 | 4.4723 |  | 1
2019-03-21 | AHS |  | seondary peaks
2019-04-09 | AHS | 0.99 |  | -0.36585 | 0.97334 | -0.031209 | 0.98677 | 11.7227 |  | 1
2019-04-15 | AHS | 0.99 |  | -0.045952 | 0.9962 | -0.025543 | 0.96079 | 1.799 |  | 1
2019-04-20 | AHS | 0.66 |  | -0.20207 | 0.99648 | -0.030491 | 0.98632 | 6.6274 |  | 1
2019-04-26 | AHS | 0.79 |  | -0.26463 | 0.99461 | -0.033414 | 0.99226 | 7.9197 |  | 1
2019-05-03 | AHS | 0.66 | secondary peaks
2019-05-10 | AHS | 0.42 |  | -0.42299 | 0.98655 | -0.023672 | 0.98088 | 17.8688 |  | 1
2019-05-13 | AHS | 1.08 |  | -0.079439 | 0.92586 | -0.025635 | 0.97852 | 3.0988 |  | 1
2019-05-19 | AHS | 1.47 |  | -0.30768 | 0.98655 | -0.026331 | 0.98099 | 11.6853 |  | 1
2019-05-26 | AHS | 0.86 |  | -0.15504 | 0.97313 | -0.014222 | 0.76388 | 10.9012 |  | 1
2019-05-28 | AHS | 1.19 |  | -0.17248 | 0.99378 | -0.022381 | 0.96566 | 7.7067 |  | 1
2019-06-05 | AHS | 0.99 |  | -0.20225 | 0.99573 | -0.027937 | 0.98575 | 7.2395 |  | 1
2019-06-11 | AHS | 1.13 |  | -0.43479 | 0.93568 | -0.015129 | 0.93358 | 28.7395 |  | 1
2019-06-29 | AHS | 0.48 |  | -0.41848 | 0.99032 | -0.028935 | 0.91408 | 14.4627 |  | 1
2019-07-06 | AHS | 0.48 |  | -0.83871 | 0.98344 | -0.068004 | 0.88114 | 12.3332 |  | 1
2019-10-07 | AHS | 0.15 | secondary peak
2019-10-17 | AHS | 0.06 |  | -0.453 | 0.96 | -0.173 | 0.994 | 2.6185 |  | 1
2019-10-23 | AHS | 0.04 |  | -0.268 | 0.804 | -0.026 | 0.091 | 10.3077 |  | 1
2019-11-27 | AHS | 1.41 |  | -0.3675 | 0.993 | -0.0748 | 0.985 | 4.9131 |  | 1
2019-12-09 | AHS | 0.932 |  | -0.0969 | 0.993 | -0.0215 | 0.964 | 4.507 |  | 1
2019-12-30 | AHS | 0.51 |  | -0.188 | 0.979 | -0.0108 | 0.804 | 17.4074 |  | 1
2020-01-11 | AHS | 0.96 |  | -0.1887 | 0.995 | -0.0259 | 0.979 | 7.2857 |  | 1
2020-01-25 | AHS | 0.51 | multiple peaks
2020-02-24 | AHS | 0.22 | not showing up in log space
2020-03-03 | AHS | 1.63 |  | -0.2293 | 0.9949 | -0.0744 | 0.9875 | 3.082 |  | 1
2020-03-06 | AHS | 4.68 |  | -0.236 | 0.984 | -0.0412 | 0.969 | 5.7282 |  | 1
2020-03-08 | AHS | 2.11 | multiple peaks
2020-03-26 | AHS | 0.59 | normal | -0.313 | 0.984 | -0.047 | 0.886 | 6.6596 |  | 1
2020-03-29 | AHS | 0.78 | normal | -0.0717 | 0.9696 | -0.0102 | 0.46 | 7.0294 |  | 1
2020-04-03 | AHS | 2.28 |  | -0.203 | 0.964 | -0.0255 | 0.6399 | 7.9608 |  | 1
2020-04-13 | AHS | 0.66 | normal | -0.358 | 0.978 | -0.027 | 0.908 | 13.2593 |  | 1
2020-04-27 | AHS | 0.54 | normal | -0.1799 | 0.862 | -0.0198 | 0.532 | 9.0859 |  | 1
2020-12-01 | AHS | 0 | D1 | -0.802 | 0.926 | -0.115 | 0.981 | 6.9739 |  | 1
2020-12-25 | AHS | 0.083 | D0 | -0.3095 | 0.965 | -0.057 | 0.903 | 5.4298 |  | 1
2021-01-18 | AHS | 0.1 | D0 | -0.0567 | 0.99 | -0.00352 | 0.981 | 16.108 |  | 1
|  |  | Mean: | -0.26246 |  | -0.038614 |  | 8.5143 |  | 40
|  |  | SD: | 0.17217 |  | 0.032217
2019-10-17 | DCN | 0.298 | don't have full hydrograph, flow cuts out in middle and end of hydrograph
2019-10-23 | DCN | 0.243 |  | -0.288 | 0.9949 | -0.051 | 0.848 | 5.6471 |  | 1
2019-10-28 | DCN | 0.298 |  | -0.2285 | 0.999 | -0.031 | 0.908 | 7.371 |  | 1
2019-10-31 | DCN | 0.364 |  | -0.277 | 0.99395 | -0.0404 | 0.9328 | 6.8564 |  | 1
2019-11-27 | DCN | 0.632 |  | -0.3728 | 0.9935 | -0.0408 | 0.839 | 9.1373 |  | 1
2019-12-09 | DCN | 0.11 |  | -0.078 | 0.99 | -0.012 | 0.401 | 6.5 |  | 1
2019-12-14 | DCN | 0.276 |  | -0.126 | 0.989 | -0.06 | 0.948 | 2.1 |  | 1
2019-12-30 | DCN | 0.061 |  | -0.0173 | 0.996 | -0.04997 | 0.975 | 0.34621 |  | 1
2020-01-02 | DCN | 1.414 |  | -0.153 | 0.998 | -0.0362 | 0.934 | 4.2265 |  | 1
2020-01-11 | DCN | 0.298 |  | -0.1286 | 0.998 | -0.0255 | 0.951 | 5.0431 |  | 1
2020-01-25 | DCN | 0.122 | multiple peaks on recession limb | [5 empty] | flowed stayed high for a long time before
2020-02-27 | DCN | 0.558 |  | -0.225 | 0.988 | -0.029 | 0.942 | 7.7586 |  | 1
2020-03-03 | DCN | 0.353 | multiple peaks on recession limb
2020-03-13 | DCN | 0.961 |  | -0.319 | 0.993 | -0.0245 | 0.961 | 13.0204 | shape did not change much in log space | 1
2020-03-24 | DCN | 0.088 |  | -0.247 | 0.997 | -0.035 | 0.906 | 7.0571 |  | 1
2020-03-29 | DCN | 0.325 | multiple peaks on recession limb
2020-04-02 | DCN | 0.596 |  | -0.214 | 0.9885 | -0.0258 | 0.9227 | 8.2946 |  | 1
2020-04-13 | DCN | 0.37 |  | -0.472 | 0.997 | -0.0428 | 0.963 | 11.028 |  | 1
2020-04-26 | DCN | 0.105 |  | -0.305 | 0.994 | -0.0314 | 0.944 | 9.7134 |  | 1
2020-05-11 | DCN | 0 | normal | -0.282 | 0.999 | -0.015 | 0.577 | 18.8 |  | 1
2020-08-05 | DCN | 0 | D0 | -2.76 | 0.997 | -0.58 | 0.977 | 4.7586 |  | 1
2020-09-30 | DCN | 0 | D2 | This site event did not show slow flow reservior in log space
2020-12-01 | DCN | 0 | D1 | -0.297 | 0.999 | -0.055 | 0.953 | 5.4 |  | 1
2020-12-25 | DCN | 0 | D0 | -0.3399 | 0.9997 | -0.08 | 0.995 | 4.2487 |  | 1
2021-01-18 | DCN | 0.039 | D0 | -0.17 | 0.997 | -0.01896 | 0.785 | 8.9662 |  | 1
2021-03-11 | DCN | 0.044 |  | -0.155 | 0.974 | -0.0414 | 0.9478 | 3.744
2021-04-16 | DCN
2021-04-22 | DCN
2021-04-30 | DCN
2021-05-06 | DCN
2021-07-02 | DCN
2021-07-09 | DCN
2021-07-13 | DCN
2021-07-14 | DCN
2021-07-18 | DCN
2021-07-19 | DCN
2021-07-21 | DCN
2019-10-18 | DCS | 0.021 |  | -0.176 | 0.75 | -0.0522 | 0.827 | 3.3716 |  | 1
2019-10-23 | DCS | 0.068 |  | -0.326 | 0.988 | -0.122 | 0.87 | 2.6721 |  | 1
2019-10-28 | DCS | 0.015 |  | -0.327 | 0.9796 | -0.0315 | 0.531 | 10.381 |  | 1
2019-10-31 | DCS | 0.14 |  | -0.238 | 0.986 | -0.056 | 0.779 | 4.25 |  | 1
2019-11-28 | DCS | 0.109 |  | -0.272 | 0.939 | -0.0729 | 0.898 | 3.7311 |  | 1
2019-12-15 | DCS | 0.073 |  | -0.2389 | 0.9489 | -0.0985 | 0.9198 | 2.4254 |  | 1
2019-12-30 | DCS | 0.083 |  | -0.216 | 0.994 | -0.076 | 0.808 | 2.8421 |  | 1
2020-01-04 | DCS | 0.744 |  | -0.161 | 0.994 | -0.046 | 0.975 | 3.5 |  | 1
2020-01-11 | DCS | 0.068 |  | -0.16 | 0.992 | -0.045 | 0.704 | 3.5556 |  | 1
2020-01-25 | DCS | 0.199 | multiple peaks on recession limb
2020-03-05 | DCS | 1.103 |  | -0.419 | 0.723 | -0.1196 | 0.979 | 3.5033 |  | 1
2020-03-06 | DCS | 0.879 |  | -0.2 | 0.87 | -0.1 | 0.945 | 2 |  | 1
2020-03-09 | DCS | 1.27
2020-03-13 | DCS | 0.26 |  | -0.4994 | 0.906 | -0.082 | 0.924 | 6.0902 |  | 1
2020-03-25 | DCS | 0.073 |  | -0.314 | 0.998 | -0.151 | 0.897 | 2.0795 |  | 1
2020-03-29 | DCS | 0.088 | multiple peaks on recession limb
2020-04-03 | DCS | 0.171 |  | -0.32 | 0.994 | -0.0483 | 0.78 | 6.6253 |  | 1
2020-04-12 | DCS | 0.125 |  | -0.36993 | 0.993 | -0.0817 | 0.944 | 4.5279 |  | 1
2020-04-26 | DCS | 0.01 |  | -0.3497 | 0.991 | -0.112 | 0.903 | 3.1223 |  | 1
2020-05-11 | DCS | 0 | normal | -0.2697 | 0.994 | -0.108 | 0.884 | 2.4972 |  | 1
2020-08-05 | DCS | 0 | D0 | -4.06 | 0.997 | -0.78 | 0.986 | 5.2051 |  | 1
2020-09-30 | DCS | 0 | D2 | This site event did not show slow flow reservior in log space
2021-03-11 | DCS | 0.15 |  | -0.668 | 0.97 | -0.055 | 0.998 | 12.1455 | multiple peaks and hydrograph missing flow data from AD error so used DCN hydrograph to best fill in flow with linear segements. First peak had best QF recession. SF recession was determined from the filled in portion of the hydrgrograph, and drawn to the shallowest part of the linear segement in log space.
2021-04-16 | DCS
2021-04-22 | DCS | [8 empty] | 18
2021-04-30 | DCS
2021-05-06 | DCS
2021-07-02 | DCS
2021-07-09 | DCS
2021-07-13 | DCS
2021-07-14 | DCS
2021-07-18 | DCS
2021-07-19 | DCS
2021-07-21 | DCS
58
Site | Quick Flow, Average from Individual Event Analysis | Quick Flow MRC Analysis Hourly (1/h) | Quick Flow MRC Analysis Daily (1/h) | Slow Flow, Average from Individual Event Analysis | Slow Flow MRC Analysis Hourly (1/h) | Slow Flow MRC Analysis Daily (1/h)
AHS | -0.26246 | 0.4 | 0.20833 | -0.038614 | 0.05 | 0.0125
DCS | 0 | 0.5 | 0.16667 | 0 | 0.13 | 0.0125
DCN | 0 | 0.28 | 0.20833 | 0 | 0.08 | 0.020833
| QF abs(mean k) | % dev from MRC |  | SF abs(mean k) | % dev from MRC
AHS | 0.26246 | 0.41523 |  | 0.038614 | 0.25698
DCS | 0 | 2 |  | 0 | 2
DCN | 0 | 2 |  | 0 | 2
Note on A1: using drought.gov for vermont, addison county, assuming worst of conditions during the event -Ryan Ruggiero ---- for every 5 minutes (unit increase in time), flow is changing by this amount -Ryan Ruggiero
Note on I57: this event doesn't really show the second reservior until the high noise part of the hydrograph -Ryan Ruggiero
Note on E94: there was a really steep section right after peak flow, but it did not last long enough to draw the slope -Ryan Ruggiero
Note on F101: there is some noise in the hydrograph on fall limb right after peak flow, likely why this is so low -Ryan Ruggiero
Note on I102: did not really show distinct reserviors in log space, but made the slopes anyways to show what could happen when conditions are wet? -Ryan Ruggiero
Note on I103: no real disticnt change in slope until flow flattens in normal space -Ryan Ruggiero

## All Surface EC Samples
DateTime | Site | EC
8052020 | DCSSUR | 1.001
8052020 | DCSSUR | 1
8052020 | DCSSUR | 0.976
8052020 | DCSSUR | 0.794
8052020 | DCSSUR | 0.614
8052020 | DCSSUR | 0.56
8052020 | DCSSUR | 0.53
8052020 | DCSSUR | 0.526
8052020 | DCSSUR | 0.521
8052020 | DCSSUR | 0.588
8052020 | DCSSUR | 0.566
8052020 | DCSSUR | 0.643
8052020 | DCSSUR | 0.76
8052020 | DCSSUR | 0.82
8052020 | DCSSUR | 0.859
8052020 | DCSSUR | 0.893
8052020 | DCSSUR | 1.019
8052020 | DCSSUR | 1.084
12252020 | DCSSUR | 0.734
12252020 | DCSSUR | 0.709
12252020 | DCSSUR | 0.64
12252020 | DCSSUR | 0.604
12252020 | South | 0.515
12252020 | South | 0.479
12252020 | South | 0.48
12252020 | South | 0.476
12252020 | South | 0.491
12252020 | South | 0.462
12252020 | South | 0.46
12252020 | South | 0.473
12252020 | South | 0.483
12252020 | South | 0.486
12252020 | South | 0.439
12252020 | South | 0.467
12252020 | South | 0.476
12252020 | South | 0.497
12252020 | South | 0.488
12252020 | South | 0.499
12252020 | South | 0.499
12252020 | South | 0.491
12252020 | South | 0.492
12252020 | South | 0.417
12252020 | South | 0.46
3112021 | South | 1.038
3112021 | South | 0.781
3112021 | South | 0.605
3112021 | South | 0.549
3112021 | South | 0.555
3112021 | South | 0.726
3112021 | South | 0.549
3112021 | South | 0.442
3112021 | South | 0.393
3112021 | South | 0.385
3112021 | South | 0.42
3112021 | South | 0.549
3112021 | South | 0.231
3112021 | South | 0.189
3112021 | South | 0.185
3112021 | South | 0.17
3112021 | South | 0.157
3112021 | South | 0.156
3112021 | South | 0.154
3112021 | South | 0.149
3112021 | South | 0.145
3112021 | South | 0.145
3112021 | South | 0.143
3112021 | South | 0.24
3112021 | South | 0.339
3112021 | North | 0.116
3112021 | North | 0.142
3112021 | North | 0.136
3112021 | North | 0.137
3112021 | North | 0.122
3112021 | North | 0.121
4162021 | South | 0.974
4162021 | South | 0.981
4302021 | South | 0.345
4302021 | South | 0.32
4302021 | South | 0.256
4302021 | South | 0.277
4302021 | South | 0.37
4302021 | South | 0.304
4302021 | South | 0.347
5062021 | South | 0.255
5062021 | South | 0.294
7022021 | South | 0.878
7022021 | South | 0.787
7022021 | South | 0.802
7022021 | South | 0.826
7022021 | South | 0.605
7022021 | South | 0.693
7092021 | South | 0.692
7092021 | South | 0.73
7092021 | South | 0.463
7182021 | South | 0.312
7182021 | South | 0.278
7182021 | South | 0.194
7182021 | South | 0.22
7182021 | South | 0.23
7182021 | South
7182021 | South
7182021 | South | 0.456
7182021 | South
7182021 | South | 0.154
7182021 | South | 0.161
7182021 | South | 0.153
7182021 | South | 0.16
7182021 | South | 0.166
7182021 | South | 0.17
7182021 | South | 0.159
7182021 | South | 0.146
7182021 | South | 0.188
7182021 | North | 0.158
7182021 | North | 0.145
7182021 | North | 0.176
7182021 | North | 0.154
7192021 | South | 0.23
7212021 | South | 0.087
7212021 | South | 0.078
7212021 | South | 0.079
7212021 | South | 0.091
7212021 | South | 0.153
7212021 | North | 0.121
7212021 | North | 0.075
7212021 | North | 0.076
7212021 | North | 0.093
7212021 | North | 0.107
7212021 | North | 0.133
7212021 | North | 0.147

## MRC Recession Constants
| SF |  | QF |  | ratio QF:SF
Site | Q0 | k | Q0 | k
AHS | 11 | 0.05 | 175 | 0.4 | 8
DCS | 6 | 0.13 | 9 | 0.5 | 3.8462
DCN | 8 | 0.08 | 25 | 0.28 | 3.5

## Events up to discrete raw wnote
Event Date | Site | TP Concentration (FWMC, ug/L) | SRP Concentration (FWMC, ug/L) | Event Start Time | Event End Time | Event starting flow (LPS) | Event Ending flow (LPS) | Event Sample Start Time | Event Sample End Time | Event Volume (m3) | Event TP Load (g) | Event SRP Load (g) | Notes | TP Load (g/ha) | SRP Load (g/ha)
2019-10-17 | DCS-SUB | 4040 | T | 2019-10-17 01:45 | 2019-10-18 04:45 | 0.03 | 0.27 | 2019-10-17 02:22 | 2019-10-17 03:23 | 931 | 3761.24 | T | set to one sample per bottle | 523.0291
| DCS-SUR | SR | SR | 2019-10-17 02:35 | 2019-10-17 16:20 |  |  | P | P | 1.685 | SR | SR | there is a hydrograph on flowlink that corresponds to this date, but flow rates are very small, not sure to trust. no samples in report
| DCN-SUR | 5970 | T | 2019-10-17 00:35 | 2019-10-17 19:30 |  |  | 2019-10-17 00:40 | 2019-10-17 06:49 | 45.27 | 270.2619 | T
| DCN-SUB | M | M | M | M | M | M | M | M | M | M | M | flow meter issues, no hydrograph. Only sampled part A with no way of telling what period it represents from report | M
2019-10-23 | DCS-SUB | SR | SR | 2019-10-23 01:25 | 2019-10-23 17:50 | R0 | 0.56 | 2019-10-23 01:03 | 2019-10-25 07:55 | 149.8 | SR | SR
| DCS-SUR | NH | NH | NH | NH | NH | NH | NH | NH | NH | NH | NH
| DCN-SUR | 2670 | SR | 2019-10-22 22:40 | 2019-10-23 05:40 |  |  | 2019-10-23 01:42 | 2019-10-23 04:50 | 2.6 | 6.942 | T | samples collected on 10/25
| DCN-SUB | SR | SR | 2019-10-22 22:35 | 2019-10-23 22:35 | 0.19 | 0.72 | 2019-10-22 23:02 | 2019-10-25 11:55 | 215.8 | SR | SR
2019-10-27 | DCS-SUB | 1650 | 403 | 2019-10-27 09:35 | 2019-10-28 01:50 | R0 | 0.26 | 2019-10-27 10:09 | 2019-10-28 02:54 | 327.8 | 540.87 | 132.1034 | sample events during rising limb, then break in sampling (unknown why this happened), then samples pick up again on falling limb | 75.2121 | 18.37
| DCS-SUR | NH | NH | NH | NH |  |  | NH | NH | NH | NH | NH
| DCN-SUR | 2790 | 769 | 2019-10-27 08:40 | 2019-10-27 21:00 |  |  | 2019-10-27 09:44 | 2019-10-27 20:20 | 11.4 | 31.806 | 8.7666 | noise at end of hydrograph
| DCN-SUB | SR | SR | 2019-10-27 09:05 | 2019-10-28 20:05 | 0.22 | 0.92 | 2019-10-27 09:42 | 2019-10-27 13:44 | 464.9 | SR | SR | only sampled upto bottle 11 then stopped, still much more of hydrograph to have been sampled but wasnt, not sure hwat went on
2019-10-31 | DCS-SUB | 1810 | SR | 2019-10-31 04:45 | 2019-11-01 18:20 | 0.1 | 0.55 |  |  | 890.5 | 1611.805 | SR |  | 224.1338
| DCS-SUR | 3170 | 1080 T | 2019-10-31 17:05 | 10/31/2019 22:55 M |  |  | 2019-10-31 17:23 | 2019-10-31 22:56 | 45.3 | M | M | meter issue - weir blew out during event, time issue - possibly longer than 48 hours for SRP | M
| DCN-SUR | 3230 | SR | 2019-10-31 16:00 | 2019-11-01 05:50 |  |  | 2019-10-31 17:11 | 2019-10-31 23:31 | 195.2 | 630.496 | SR | surface responded twice during event, in which flow dropped back down to zero for a period before main portion of event (no sampling occurd during firsr, mini-hydrograph) | SR
| DCN-SUB | P | P | 2019-10-31 04:35 | 2019-11-02 08:20 | 0.35 | 1.286 |  |  | 1632 | P | P | program was set to run continuous; no samples taken | P
2019-11-24 | DCS-SUB | 666 | SR | NH | NH | NH | NH | 2019-11-22 16:32 | 11/22/2019 19:49:00 P | NH | NH | NH | ISCO turned on during falling limb of event (only took bottle 6 from program) | NH
(event end data) | DCS-SUR | NH | NH | NH | NH | NH | NH | NH | NH | NH | NH | NH |  | NH
| DCN-SUB | NH | NH | NH | NH | NH | NH | NH | NH | NH | NH | NH |  | NH
| DCN-SUB | 468 | SR | NH | NH | NH | NH | 2019-11-22 16:44 | 11/23/2019 16:56:00 P | NH | NH | NH | Isco turned on during falling limb of event | NH
2019-11-28 | DCS-SUB | 1190 | SR | 2019-11-27 17:05 | 2019-11-28 16:40 | 0.17 | 0.69 | 2019-11-27 19:09 | 2019-11-28 14:34 | 358 | 426.02 | SR |  | 59.2413
| DCS-SUR | SR | SR | 2019-11-27 | 2019-11-28 04:45 |  |  | SR | SR | 1.99 | SR | SR
| DCN-SUR | NH | NH | NH | NH |  |  | NH | NH | NH | NH | NH
| DCN-SUB | 1120 | SR | 2019-11-27 16:55 | 2019-11-29 04:30 | 0.61 | 1.3 | 2019-11-27 17:25 | 2019-11-29 15:02 | 564.3 | 632.016 | SR |  | 146.9805
2019-12-10 | DCS-SUB | 574 | 245 | 2019-12-09 19:30 | 2019-12-10 21:40 | R0 | 0.78 | 2019-12-09 21:22 | 2019-12-10 20:56 | 168.3 | 96.6042 | 41.2335 | lot of missing flow points in hydrograph, will correct to best ability | 13.4335 | 5.7338
| DCS-SUR | NH | NH | NH | NH | NH | NH | NH | NH | NH | NH | NH
| DCN-SUR | NH | NH | NH | NH | NH | NH | NH | NH | NH | NH | NH
| DCN-SUB | 538 | 234 | 2019-12-09 16:55 | 2019-12-11 06:30 | R0 | 0.95 | 2019-12-09 20:13 | 2019-12-11 05:20 | 339.7 | 182.7586 | 79.4898 |  | 42.502 | 18.486
2019-12-15 | DCS-SUB | 487 | 238 | 2019-12-14 08:30 | 2019-12-15 14:10 | R0 | 0.71 | 2019-12-14 14:22 | 2019-12-15 06:07 | 115.8 | 56.3946 | 27.5604 |  | 7.8421 | 3.8325
| DCS-SUR | M | M | 2019-12-14 20:10 | 2019-12-15 03:10 |  |  | M | M | M | M | M | no samples drawn, only reporting hydrograph because there is a distinct peak in flowlink
| DCN-SUR | 780 | 404 | 2019-12-14 00:50 | 2019-12-15 05:35 |  |  | 2019-12-14 08:38 | 2019-12-15 04:47 | 5.956 | 4.6457 | 2.4062 | surface responded during 4 distinct periods (local maximums). Sampling only occured during the last 2 hydrograph bodies
| DCN-SUB | 580 | 197 | 2019-12-14 07:40 | 2019-12-15 17:35 | 0.29 | 1.198 | 2019-12-14 11:11 | 2019-12-15 18:52 | 179 | 103.82 | 35.263 |  | 24.1442 | 8.2007
2019-12-28 | DCS-SUB | B | B | B | B | B | B | B | B | B | B | B |  | B
| DCS-SUR | NH | NH | NH | NH | NH | NH | NH | NH | NH | NH | NH
| DCN-SUR | 642 | 141 | 2019-12-27 12:50 | 2019-12-28 16:50 |  |  | 2019-12-27 13:50 | 2019-12-28 15:43 | 7.178 | 4.6083 | 1.0121 | no tile response
| DCN-SUB | 238 | 118 | B | B | B | B | B | B | B | B | B
2019-12-30 | DCS-SUB | 610 | T | 2019-12-30 04:10 | 2019-12-31 07:15 | R0 | 0.65 | 2019-12-30 06:24 | 2019-12-31 00:52 | 277.7 | 169.397 | T |  | 23.5559
| DCS-SUR | NH | NH | NH | NH |  |  | NH | NH | NH | NH | NH
| DCN-SUR | 596 | T | 2019-12-30 03:50 | 2020-01-02 00:30 |  |  | 2019-12-30 04:06 | 2020-01-01 22:05 | 29.363 | 17.5003 | T | 3 seperate 'events', samples across all three of them
| DCN-SUB | 378 | T | 2019-12-30 03:25 | 2020-01-01 09:50 | R0 | 1.21 | 2019-12-30 05:35 | 2020-01-02 05:16 | 563.3 | 212.9274 | T | tileflow stayed elevated enough for event samples to be collected throughout the 2 followinf days after main event peak | 49.518
2020-01-03 | DCS-SUB | 398 | T | 2020-01-03 10:55 | 2020-01-04 09:00 | 0.8 | 1.27 | 2020-01-03 12:07 | 2020-01-05 01:17 | 121.8 | 48.4764 | T | event hydrograph coming off dirunal uptick pattern from three previous days (obvious peaks but not enough to trigger event sampling). Falling limb then again spikes after midday (2pm!) before hydrograph settles backdown (guessing it got cold again on the 5th) | 6.741
| DCS-SUR | NH | NH | NH | NH |  |  | NH | NH | NH | NH | NH
| DCN-SUR | NH | NH | NH | NH |  |  | NH | NH | NH | NH | NH
| DCN-SUB | 306 | T | 2020-01-03 10:15 | 2020-01-04 21:15 | 1.4 | 2.1 | 2020-01-04 11:44 | 2020-01-05 11:18 | 170.9 | 52.2954 | T | Only got to start program at falling limb of event, we have hydrograph but only samples from 1/4 on | 12.1617
2020-01-12 | DCS-SUB | 744 | SR | 2020-01-11 03:10 | 2020-01-12 22:15 | R0 | 0.92 | 2020-01-11 08:35 | 2020-01-12 20:05 | 856.5 | 637.236 | SR |  | 88.6125
| DCS-SUR | 286 G | 77 G | 2020-01-11 22:15 | 2020-01-12 09:25 |  |  | 2020-01-11 22:15 | 2020-01-12 07:37 | 2.163 | 0.61862 | 0.16655 | two distinct peaks, no samples collected during event, so water that remained behind weir waslet out and grabbed
| DCN-SUR | 930 | 318 | 2020-01-11 17:55 | 2020-01-12 21:45 |  |  | 2020-01-11 19:38 | 2020-01-12 21:45 | 9.8 | 9.114 | 3.1164 | crazy spikes in hydrpraph at end of event. samples all the way through, need to see about these points being outliers. sample bottles go throug spikes but event volume was calcualted without them in hydrograph (used area under curve right up until they occured)
| DCN-SUB | 766 | 270 | 2020-01-11 06:15 | 2020-01-13 06:15 | 0.2 | 1.32 | 2020-01-11 08:59 | 2020-01-12 09:03 | 1190.1 | 911.6166 | 321.327 |  | 212.0039 | 74.7272
1/26-1/27 | DCS-SUB | 447 | 121 | 2020-01-25 19:40 | 2020-01-27 23:10 | R0 | 1.06 | 2020-01-25 21:29 | 2020-01-27 22:51 | 187.4 | 83.7678 | 22.6754 | sampled events through 3 distinct peaks | 11.6486 | 3.1532
multi-day event sampling | DCS-SUR | NH | NH | NH | NH |  |  | NH | NH | NH | NH | NH
| DCN-SUR | M | M | M | M |  |  | M | M | M | M | M | bubbler freaked out
| DCN-SUB | 468 | 135 | 2020-01-25 19:35 | 2020-01-28 04:55 | R0 | 1.38 | 2020-01-25 21:14 | 2020-01-28 20:16 | 286 | 133.848 | 38.61 | ^ DCS-SUB | 31.1274 | 8.9791
3/3-3/7 | DCS-SUB | 504 | T | 2020-03-03 14:43 | 2020-03-06 04:50 | 10.2 | 1.202 | 2020-03-03 14:43 | 2020-03-05 06:14 | 1336.47 | 673.5809 | T | Unit started on rising limb of warming event during daytime. at night/next day we recived rain and flows stayed high. There are 2 discernable peaks through the sample event, with alot of noise during peaks. 2 data points were entered to allow for volume calcs in R | 37.9055
| DCS-SUR | 382 | T | 2020-03-03 13:40 | 2020-03-06 17:00 |  |  | 2020-03-03 15:24 | 2020-03-06 15:25 | 14.52 | 5.5466 | T | samples collected span over multiple 'events', 3-4 hydrogrph peaks over ~4 days
| DCN-SUR | 380 | T | 2020-03-03 12:40 | 2020-03-07 00:30 |  |  | 2020-03-03 14:28 | 2020-03-06 23:25 | 29.138 | 11.0724 | T | program started during rising limb of daytime melting event (weir flowing when I was starting program),program spans long time period (3+days, lets call it a long thaw event), an overlaps what I blieve to be a period when water in flume froze and bubble reads crazy high level, only using period before 'flume freeze' when issues occured
| DCN-SUB | 413 | T | 2020-03-03 11:05 | 2020-03-07 02:35 | 0.56 | 2.297 | 2020-03-03 13:32 | 2020-03-04 07:52 | 2077.4 | 857.9662 | T | have hydrograph for entire event, but program only started partly into rising limb | 199.527
3/8-3/10 | DCS-SUB | 384 | T | 2020-03-08 11:40 | 2020-03-10 04:45 | 0.63 | 1.415 | 2020-03-08 14:48 | 2020-03-10 21:07 | 283.1 | 108.7104 | T |  | 15.117
| DCS-SUR | 770 | T | 2020-03-08 16:52 | 2020-03-09 17:51 |  |  | 2020-03-08 16:52 | 2020-03-09 17:51 | 6.91 | 5.3207 | T
| DCN-SUR | NH | NH | NH | NH |  |  | NH | NH | NH | NH | NH
| DCN-SUB | 377 | T | 2020-03-08 11:55 | 2020-03-10 23:45 | 1.16 | 2.318 | 2020-03-08 15:06 | 2020-03-11 08:37 | 589.7 | 222.3169 | T |  | 51.7016
2020-03-13 | DCS-SUB | 714 | T | 2020-03-13 09:55 | 2020-03-14 00:15 | 0.47 | 0.739 | 2020-03-13 11:21 | 2020-03-13 21:00 | 161.47 | 115.2896 | T |  | 16.0319 | T
| DCS-SUR | 498 | T | SR | SR |  |  | 2020-03-13 12:21 | N/A | SR | SR | SR | only one sample taken in hydrograph
| DCN-SUR | NH | NH | NH | NH |  |  | NH | NH | NH | NH | NH
| DCN-SUB | 542 | T | 2020-03-13 09:00 | 2020-03-14 07:10 | 1.03 | 1.501 | 2020-03-11 10:39 | 2020-03-14 20:25 | 232.1 | 125.7982 | T | using event start time as start time of peak within this program sampling...event bottles include falling limb of warming event into 3/11 and also the peak on 3/13, so considered a 'long thawing event, flow ratestayed just around 1 LPS for entire period (0.95), so just missed event bottles during 3/12 | 29.2554 | T
Total loads (g)
Key | [9 empty] | DCS-SUB | 3670.571
P | program issue | [8 empty] | DCS-SUR | 270.8805
T | time (for SRP) | [8 empty] | DCN-SUR | 705.1123
SR | sample report issues | [8 empty] | DCN-SUB | 2229.282
M | meter issues | [9 empty] | Unit area loads (g/ac) | lb/ac | SUB total (events+base) (lb/ac) | SUB+SUR (events+base) (lb/ac)
NH | no hydrograph/samples | [8 empty] | DCS-SUB | 300.8665 | 0.66329 | #REF! | #REF! | S
R0 | event began as a rise from zero tile flow | [8 empty] | DCS-SUR | 108.3522 | 0.23887
B | surface event triggered, no tile event sampling | [8 empty] | DCN-SUR | 167.8839 | 0.37012 |  | #REF! | N
G | grab sample (from pipe in this case after event ended) | [8 empty] | DCN-SUB | 123.849 | 0.27304 | #REF!
dont trust, see notes
awaiting lab results
awaiting R skills to proccess hydrographs for baseflow seperation/end of event period analysis
Notes:
Event start time is time when flow rises (visual inspection of hydrgraph/flow data points)
Event end time is calculated using constant slope method, with a slope of (0.005 L/s * A)/hr, where A approximate watershed area (i.e. using google earth) in km2

## Field prop. and Managemen
AHS |  |  | DC |  |  |  | AHS |  |  |  | DC
Date | Action | P.A.E (g/ha) | Date | Action | P.A.E (g/ha) | Date | Action | Amount | units | Date | Action | Amount | unit
2018-10-06 | Manure injected | 152435.4981 | 2019-09-29 | Cover crop planted
2019-05-19 | Pop-up | 22949 | 2019-10-12 | Manure injected | 152435.4981 | 2019-05-19 | Pop-up | 70.1547 | L/ha | 2019-09-29 | Cover crop planted | 34.0194 | Kg/ha
| Corn planted |  | 2020-04-27 | Cover crop terminated | 154 |  | Corn planted |  |  | 2019-10-12 | Manure injected | 140309.4 | L/ha
| Starter | 15300 | 2020-04-30 | Light chisel till |  |  | Starter | 46.7698 | L/ha | 2020-04-27 | Cover crop terminated
| Cover crop terminated | 154 |  | Pop-up | 22949 |  | Cover crop terminated |  |  | 2020-04-30 | Light chisel till
2019-07-02 | Nitrogen side dress |  |  | Corn planted |  | 2019-07-02 | Nitrogen side dress |  |  |  | Pop-up | 70.1547 | L/ha
2019-09-25 | Corn harvested |  |  | Starter | 15300 | 2019-09-25 | Corn harvested |  |  |  | Corn planted
2019-09-29 | Cover crop planted |  | 2020-06-23 | Nitrogen side dress |  | 2019-09-29 | Cover crop planted | 34.0194 | Kg/ha |  | Starter | 46.7698 | L/ha
2019-10-06 | Manure injected | 152435.4981 | 2020-09-12 | Corn harvested |  | 2019-10-06 | Manure injected | 140309.4 | L/ha | 2020-06-23 | Nitrogen side dress | NA
2020-05-05 | Light chisel till |  | 2020-09-19 | Cover crop planted |  | 2020-05-05 | Light chisel till |  |  | 2020-09-12 | Corn harvested
| Pop-up |  | 2020-09-28 | Manure injected | 121948.3985 |  | Pop-up | 70.1547 | L/ha | 2020-09-19 | Cover crop planted | 34.0194 | Kg/ha
| Corn planted |  | 2020-11-13 | Subsoiled |  |  | Corn planted |  |  | 2020-09-28 | Manure injected | 112247.52 | L/ha
| Starter | 15300 | 2021-04-15 | Cover crop terminated | 154 |  | Starter | 46.7698 | L/ha | 2020-11-13 | Subsoiled
| Cover crop terminated | 154 | 2021-05-21 | Light chisel till |  |  | Cover crop terminated |  |  | 2021-04-15 | Cover crop terminated
2020-06-20 | Nitrogen side dress |  | 2021-05-24 | Pop-up | 22949 | NA | Nitrogen side dress | NA |  | 2021-05-21 | Light chisel till
2020-09-18 | Corn harvested |  |  | Corn planted |  | 2020-09-18 | Corn harvested |  |  | 2021-05-24 | Pop-up | 70.1547 | L/ha
2020-09-22 | Cover crop planted |  |  | Starter | 15300 | 2020-09-22 | Cover crop planted | 34.0194 | Kg/ha |  | Corn planted
2020-10-06 | Manure injected | 121948.3985 | 2021-06-20 | Nitrogen side dress |  | 2020-10-06 | Manure injected | 112247.52 | L/ha |  | Starter | 46.7698 | L/ha
[10 empty] | 2021-06-20 | Nitrogen side dress | NA
[10 empty] | 2021-10-02 | Manure injected | 112247.52 | L/ha | <-gerard text 11/30/21

## Rainfall Intensity Experimental
Exploration: rainfall intensity drives Soluble reactive phosphorus (SRP) transport in agricultural tile drains.
Explnatory variables (which ones are fixed and which ones are random?): | rainfall pulse intensity
time since event start
rainfall since event start
tile flow volume since event start
relative tile flow response due to rainfall pulse (ratio of post pulse flow rate to pre-pulse flow rate)
Dependent variables: | SRP concentration
Method: | Where high intensity rainfall pulses exists during events, look SRP and PP concentrations that follow the pulse
Example experiment #1: | One way Random Effect Completelty randomized design
How does rainfall pulse intensity effect SRP concentration?
does tile SRP concentration after rainfall pulse depend on rainfall pulse intensity? I think the other explantory variables will play into SRP concentration (e.g. if more rain has fallen prior to one pulse identical to a pulse with less prior rainfall SRP might be higher in the pulse with higher prior rainfall) but I don't know how to include into model...
| response variable: | tile SRP concentration
| Factor: | rainfall pulse with different levels of intensity
| Levels: | what mother natures gives the tiles. replicates come from events that had the same pulses intensity (maybe) or the two different tiles that responded to the same event (should I break up intensities into bins for this?)
| experimental unit: | the tile water following a pulse ('randomly' assigned to events)
| measurment unit: | also the tile water following a pulse
| among groups variation: | variation between the different levels of rainfall pulse intensities
| within group variation: | variation due to the random effects like a_ij and d_ijk
| model: | y_ijk = u + a_i + b_ij + c_ijk
| where | y_ijk = the tile SRP or PP concentration of the kth test (tile-event) of the jth tile from the ith rainfall pulse intensity (ug/L)
u = overall population SRP concentration as a result of a rainfall pulse (ug/L) (fixed)
a_i = effect of rainfall pulse i (cm/hr) (random)
b_ij = effect of sampling the jth tile from the ith rainfall pulse (random)
c_ijk = effect of the kth test on the jth tile from the ith rainfall pulse (random)
i = 1,... t where t is the number of different rainfall intensity bins I decide on
j = 1,... r where r are the number of tiles that we have concentration data for for the ith rainfall intensity bin. note there are only three tiles and the most overlap for a single event I have is 2 tiles, so for any given ith intentisty I have one or two tiles with response
k = 1,... n where n is the number of replicates I have across all j number of tiles that we have concentration data for for the ith rainfall intensity bin
** could I get rid of d_ijk (subsampling) term?
** where do the other explanatory variable fit into the model if at all?
Example experiment #2: | Two way Mixed Effect Nested Completelty randomized design
How does rainfall pulse intensity effect SRP concentration?
does tile SRP concentration after rainfall pulse depend on rainfall pulse intensity? I think the other explantory variables will play into SRP concentration (e.g. if more rain has fallen prior to one pulse identical to a pulse with less prior rainfall SRP might be higher in the pulse with higher prior rainfall) but I don't know how to include into model...
We could of picked any tiles under any prior conditions, so they are random, while rainfall intensity we treat as fixed:
Since rainfall intensity would be the same in future predictions of tile SRP concentrations, we will treat intensity as a fixed effect
Since we would not use the same tiles and exact antecdeent conditions if the experiment was re-done, we would not have the same conditions to test, thus we treat the tiles as batches that are a random effect
The effect of different levels of intensity measured at a tile under a different anteceedent condition is also a random effect
| response variable: | tile SRP concentration
| Factor: | rainfall pulse with different levels of intensity
| Levels: | what mother natures gives the tiles. replicates come from events that had the same pulses intensity (maybe) or the two different tiles that responded to the same event (should I break up intensities into bins for this?)
| experimental unit: | the tile water following a pulse ('randomly' assigned to events)
| measurment unit: | also the tile water following a pulse
| among groups variation: | variation between the different levels of rainfall pulse intensities
| within group variation: | variation due to the random effects like a_j(i) and epsilon_k(ij)
| model: | y_ijk = u + tau_i + a_j(i) + epsilon_k(ij)
| where | y_ijk = the tile SRP or PP concentration of the kth test (tile-event) of the jth tile from the ith rainfall pulse intensity (ug/L)
u = overall population SRP concentration as a result of a rainfall pulse (ug/L) (fixed)
tau_i = effect of rainfall pulse i (cm/hr) (fixed)
a_j(i) = effect of sampling the jth tile (batch) which is nested in the ith rainfall pulse (random)
epsilon_k(ij) = effect of the kth test on the jth tile from the ith rainfall pulse (random)
i = 1,... t where t is the number of different rainfall intensity bins I decide on
j = 1,... r where r are the number of tiles that we have concentration data for for the ith rainfall intensity bin. note there are only three tiles and the most overlap for a single event I have is 2 tiles, so for any given ith intentisty I have one or two tiles with response
k = 1,... n where n is the number of replicates I have across all j number of tiles that we have concentration data for for the ith rainfall intensity bin
Data layout for a two way mixed nested completelty randomized design:
Rainfall pulse intensity (cm/hr) is broken up into three levels, low, medium, high where a low pulse is the first and second quartile, medium pulse is the third quartile and high is the fourth quartile.
The rainfull pulse intensity is fixed effect, the tiles are random effect and are nested within the fixed effect factor, and the event which the observation was made is a random effect
The tile SRP concentration is the interpolated concentration that occured after the pulse. The pulses peak rate is used to classify thepulse, while the pulse duration is the time that rainfall occured, e.g. a large pulse is followed by consequtive smaller pulses for 3 more hours, so the total pulse is 4 hours (then rainfall goes to zero for an hour). the SRP concentration is the peak concentration that falls within the 4 hour + 1 residual hour time window.
Rainfall Pulse intensity | Low |  |  | Medium |  |  | High
Site-Event | AHS | DCS | DCN | AHS | DCS | DCN | AHS | DCS | DCN
Date 1
Date 2
Date 3
...

## Dead Creek Baseflow Oct2019 to
Date - DCS | TP (ug/L) | SRP (ug/L) | Period Volume (Flowlink, m3) | TP Load (g) | SRP Load (g) | Notes | Date - DCN | TP (ug/L) | SRP (ug/L) | Period Volume (Flowlink, m3) | TP Load (g) | SRP Load (g) | Notes
2019-10-15 12:24 | [6 empty] | 2019-10-22 10:28
2019-10-17 09:46 | 1550 |  | 356.928 | 553.2384 |  |  | 2019-10-25 16:28 | 358 |  | 341.825 | 122.3733
2019-10-26 11:42 | [6 empty] | 2019-10-26 12:22
2019-11-02 11:41 | 592 |  | 1400.94 | 829.3565 |  | sampled through two events | 2019-10-28 06:22 | 1885 |  | 633.176 | 1193.5368
2019-11-02 14:31 | [6 empty] | 2019-10-28 12:22
2019-11-05 08:31 | 130 |  | 29.328 | 3.8126 |  |  | 2019-11-02 12:27 | 628 |  | 1897.64 | 1191.7179
2019-11-05 14:31 | [6 empty] | 2019-11-22 16:44
2019-11-06 08:31 | 134 |  | 3.059 | 0.40991 |  |  | 2019-11-26 12:07 | 291 |  | 353.187 | 102.7774 |  | note hydrograph issues. could not adjust in flow link (but volume should be accurate)
2019-11-22 16:20 | [6 empty] | 2019-11-26 18:07
2019-11-25 10:20 | 330 |  | 190.975 | 63.0217 |  | sampled through falling limb of event | 2019-11-29 12:27 | 481 |  | 767.122 | 368.9857
2019-11-25 16:20 | [6 empty] | 2019-12-05 10:32
2019-11-28 10:20 | 426 |  | 388.916 | 165.6782 |  | long period before sampled throughout event, ends at lower part of falling limb | 2019-12-10 04:17 | 656 | 237 | 164.718 | 108.055 | 39.0382 | sampled for baseflow upuntil last few sips where it overlapped with event hydrograph
2019-11-28 22:20 | [6 empty] | 2019-12-10 22:17
2019-12-01 22:20 | 179 |  | 54.27 | 9.7143 |  |  | 2019-12-11 04:18 | 381 |  | 160.625 | 61.1981 |  | all event hydrograph
2019-12-02 22:20 | [6 empty] | 2019-12-13 15:35
2019-12-04 16:20 | 476 |  | 6.446 | 3.0683 |  |  | 2019-12-15 09:35 | 305 | BA-11 | 261.925 | 79.8871
2019-12-06 10:36 | [6 empty] | 2019-12-15 14:59
2019-12-11 04:36 | 372 | 140 | 71.699 | 26.672 |  | long period before sampled throughout event, ends at lower part of falling limb | 2019-12-18 08:59 | 361 | BA-13 | 113.476 | 40.9648
2019-12-13 15:54 | [6 empty] | 2019-12-18 14:59
2019-12-15 08:13 | 395 | BA-10 | 151.039 | 59.6604 |  |  | 2019-12-28 19:02 | 178 | BA-14 | 60.68 | 10.801
2019-12-15 13:50 | [6 empty] | 2019-12-29 13:19
2019-12-16 01:50 | 254 | BA-12 | 20.831 | 5.2911 |  |  | 2020-01-02 03:02 | 289 | BA-16 | 434.289 | 125.5095 |  | BA-17 period extended (literally just bottle 2, should of compositied
2019-12-30 09:47 | [6 empty] | 2020-01-04 11:09
2020-01-02 03:47 | 302 | BA-15 | 325.798 | 98.391 |  |  | 2020-01-07 05:09 | 163 | BA-20 | 271.696 | 44.2864 |  | not on an event peak (judgement), but sampled during event triggering period where daily warm up resulted in sustained and increasing flow during falling limb of prior day event
2020-01-02 09:26 | [6 empty] | 2020-01-07 11:09
2020-01-05 03:32 | 247 | BA-18 | 358.033 | 88.4342 |  |  | 2020-01-10 06:54 | 65 | BA-21 | 65.043 | 4.2278
2020-01-05 09:31 | [6 empty] | 2020-01-10 10:45
2020-01-07 03:31 | 155 | BA-19 | 55.708 | 8.6347 |  |  | 2020-01-13 10:45 | 429 | BA-23 | 1371.14 | 588.2191 |  | BA-24 end time used here, no need to do two samples. NOtE BA-24 TP = 185, one sample, time = 2020-01-13 10:45:00
2020-01-10 09:53 | [6 empty] | 2020-01-13 15:32
2020-01-13 09:04 | 475 | BA-22 | 963.247 | 457.5423 |  |  | 2020-01-16 09:32 | 109 | BA-26 | 143.7 | 15.6633 |  | includes falling limb of previous event (1.X LPS)
2020-01-13 14:23 | [6 empty] | 2020-01-16 15:32
2020-01-14 14:26 | 108 | BA-25 | 19.975 | 2.1573 |  |  | 2020-01-19 09:32 | 83 | BA-27 | 61.776 | 5.1274
2020-01-26 01:43 | [6 empty] | 2020-01-26 00:37
2020-01-26 19:43 | 413 | 123 | 116.683 | 48.1901 |  | samples through event period but max 2.8X LPS | 2020-01-26 18:37 | 393 | 112 | 135.68 | 53.3222
2020-03-03 14:35 | [6 empty] | 2020-03-03 13:23
2020-03-06 08:35 | 415 | BA-30 | 1482.52 |  |  |  | 2020-03-06 07:25 | 342 | BA-32 | 2145.51
2020-03-06 14:35 | [6 empty] | 2020-03-06 13:25
2020-03-08 08:35 | 245 | BA-31 | 231.71 |  |  |  | 2020-03-08 13:25 | 292 | BA-33 | 485.137
2020-03-08 14:27 | [6 empty] | 2020-03-08 14:56
2020-03-11 02:27 | 356 | BA-34 | 510.313 |  |  |  | 2020-03-11 08:57 | 336 | BA-35 | 980.27
2020-03-11 08:49 | [6 empty] | 2020-03-11 09:48
2020-03-14 02:49 | 153 | BA-36 | 270 |  |  |  | 2020-03-14 03:48 | 230 | BA-38 | 530.5
2020-03-14 08:49 | [6 empty] | 2020-03-14 09:48
2020-03-15 16:09 | 78 | BA-37 | 26.7 |  |  |  | 2020-03-17 03:48 | 132 | BA-39 | 179
2020-03-18 17:21 | [6 empty] | 2020-03-17 09:48
Only one sample taken |  | BA-41 |  |  |  |  | 2020-03-18 15:48 | 95 | BA-40 | 41.9
2020-03-25 20:34 | [6 empty] | 2020-03-24 14:03
2020-03-30 05:11 | 264 | BA-43 | 343.2 |  |  |  | 2020-03-27 09:54 | 194 | BA-48 | 291.2
2020-03-30 11:11 | [6 empty] | 2020-03-27 15:54
2020-04-02 10:56 | 172 | BA-44 | 316.8 |  |  |  | 2020-03-30 09:54 | 221 | BA-49 | 330.5
2020-04-03 04:16 | [6 empty] | 2020-03-30 15:54
2020-04-09 17:41 | 202 | BA-45 | 200.3 |  |  |  | 2020-04-02 09:54 | 224 | BA-50 | 465.5
2020-04-10 22:41 | [6 empty] | 2020-04-02 15:54
2020-04-16 03:19 | 296 | BA-46 | 447.6 |  |  |  | 2020-04-05 09:54 | 224 | BA-51 | 300.6
2020-04-27 03:57 | [6 empty] | 2020-04-05 15:54
2020-04-28 09:57 | 242 | BA-47 | 228.7 |  |  |  | 2020-04-08 09:54 | 80 | BA-52 | 108.2
|  |  |  | Load (g/ac) | Load (lb/ac) | [5 empty] | Load (g/ac) | Load (lb/ac)
|  |  |  | 198.6289 | 0.4379 | [5 empty] | 228.7029 | 0.5042
baseflow during event hydrograph
warming period (distinct peaks in hydrograph but not considered an event

## Surface and Tile comparison for
| TP |  |  | SRP |  |  | volumes (m3) | DA (acres) | DA (ha)
| Load g/ha | FWMC ug/L | Peak ug/L | Load g/ha | FWMC ug/L | Peak ug/L
03/11/2021 (snowmelt)
DCS Tile | 125 | 454 | 637 | 43 | 97 | 268 |  | SOuth surface
DCS Surface | 22.8722 | 556.9231 | 646 | 7.7209 | 188 | 259 | 41.55 | 2.5 | 1.0117
DCN Tile | 137 | 433 | 721 | 51 | 127 | 282 |  | North surface
DCN Surface | 4.8274 | 704 | 867 | 2.2286 | 325 | 349 | 4.44 | 1.6 | 0.6475
2021-07-18
DCS Tile | 67 | 314 | 612 | 21 | 90 | 173
DCS Surface | NA | 936.5 | 1060 | NA | 276 | 340 | * hydrograph not showing up in flowlink, weird, maybe it was lost, but then why would sample events show up during this time but not hydrograph
DCN Tile | 111 | 327 | 902 | 39 | 107 | 319
DCN Surface | 15.5252 | 1255 | 1270 | 7.9667 | 644 | 720 | 8.01
2021-07-21
DCS Tile | 42 | 398 | 1974 | 13 | 130 | 1000
DCS Surface | 9.2329 | 1070 | NA | NA | NA | NA | 8.73
DCN Tile | 49 | 358 | 930 | 16 | 118 | 327
DCN Surface | 19.7347 | 1860 | NA | 6.4085 | 604 | NA | 6.87

## Baseflow DCSouth WinterSpring 2
DateTime | Sample | EC | TP | SRP | Notes
2021-03-09 11:05 | TG-24a | 2.31 | 25.5 | 14.3
2021-03-09 23:33 | BA-53a | 1.225 | 148 | 24
2021-03-10 11:33 | BA-53b | 1.749 | 121 | 32.7
2021-03-14 04:55 | BA-56a | 1.268 | 65.1 | 22
2021-03-17 16:34 | TG-26a | 1.904 | 68 | 22.5
2021-03-18 09:44 | BA-57 | 2.09 | 104 | NA
2021-03-19 09:43 | BA-58 | 2.08 | 175 | NA
2021-03-21 09:43 | BA-59 | 2.08 | 80.7 | NA
2021-03-22 09:43 | BA-60 | 2.17 | 75 | NA
2021-03-23 09:44 | BA-61 | 2.23 | 68.7 | NA
2021-03-24 09:43 | BA-62 | 2.29 | 26.7 | NA
2021-03-24 17:38 | BA-72.1 | 2.29 | 59.6 | NA
2021-03-25 17:38 | BA-72.2 | 2.38 | 114 | NA
2021-03-26 17:38 | BA-72.3 | 2.44 | 39.1 | NA
2021-03-27 13:32 | BA-72.4 | 2.33 | 27.8 | NA
2021-03-28 17:14 | TG-27.1 | 2.35 | 26.8 | NA
2021-03-29 15:58 | BS1 | 2.23 | 34.2 | NA
2021-03-30 03:57 | BS2 | 2.2 | 136 | NA
2021-03-30 15:58 | BS3 | 2.2 | 47.3 | NA
2021-03-31 03:57 | BS4 | 2.3 | 52.7 | NA
2021-03-31 15:58 | BS5 | 2.37 | 30.4 | NA
2021-04-01 03:57 | BS6 | 2.33 | 37.7 | NA
2021-04-01 10:56 | BS7 | 1.301 | 504 | NA
2021-04-01 11:03 | BS8 | 1.292 | 426 | NA
2021-04-01 15:58 | BS9 | 1.471 | 225 | NA
2021-04-02 16:00 | BS10 | 1.888 | 61.2 | NA
2021-04-03 04:00 | BS11 | 1.977 | 133 | NA
2021-04-03 16:00 | BS12 | 2.05 | 167 | NA
2021-04-04 04:00 | BS13 | 2.13 | 109 | NA
2021-04-04 16:00 | BS14 | 2.21 | 58 | NA
2021-04-05 04:00 | BS15 | 2.3 | 46.6 | NA
2021-04-05 16:00 | BS16 | 2.34 | 34.6 | NA
2021-04-06 04:00 | BS17 | 2.41 | 37.2 | NA
2021-04-06 16:00 | BS18 | 2.43 | 27.9 | NA
2021-04-07 04:00 | BS19 | 2.48 | 47.5 | NA
2021-04-07 15:30 | BS20 | 2.5 | 21.8 | NA
Formulas:
DateTime = [DateTime, row above]+0.5

## Baseflow DCNorth WinterSpring 2
DateTime | Sample | EC | TP | SRP | Notes
2021-01-09 16:29 | TG-18b | 2.34 | 50.7 | 41.2 | flow cuts out
2021-01-15 10:43 | TG-19b | 2.52 | 44.2 | 42.5 | flow back on but virtually zero, flowlink is used after event on 1/17/21
2021-01-18 15:00 | TG-21a | NA | 59.6 | NA | bottle sat in panton for long time, collected much later so didn't do EC or SRP
2021-02-24 14:22 | TG-22b | 2.76 | 21.9 | 39.9
2021-03-02 15:05 | TG-24b | 0.945 | 103 | 21.1
2021-03-04 15:05 | TG-24c | 1.127 | 160 | 13.7
2021-03-06 15:05 | TG-24d | 2 | 89 | 53.2
2021-03-09 12:33 | TG-24e | 2.23 | 27.5 | 42.6
2021-03-09 23:40 | BA-54a | 1.107 | 151 | 22.7
2021-03-10 11:40 | BA-54b | 1.931 | 46 | 22.9
2021-03-14 04:49 | BA-56b | 0.707 | 100 | 34.6
2021-03-17 05:15 | TG-26b | 0.968 | 120 | 23.2
2021-03-18 10:09 | BA-63 | 0.957 | 190 | NA | from this sample on stopped doing SRP for baseflow samples
2021-03-19 10:09 | BA-64 | 1.646 | 187 | NA
2021-03-20 10:09 | BA-65 | 2.15 | 116 | NA
2021-03-21 10:09 | BA-66 | 2.27 | 93.8 | NA
2021-03-22 10:09 | BA-67 | 2.24 | 62.3 | NA
2021-03-23 10:09 | BA-68 | 2.4 | 57.1 | NA
2021-03-24 10:09 | BA-69 | 2.4 | 16.9 | NA
2021-03-24 13:45 | BA-70 | 2.45 | 21.9 | NA
2021-03-24 17:12 | BA-72.5 | 1.735 | 87.2 | NA
2021-03-25 17:12 | BA-72.6 | 2.29 | 51.2 | NA
2021-03-26 17:12 | BA-72.7 | 0.866 | 215 | NA
2021-03-27 15:51 | BA-72.8 | 1.28 | 87.1 | NA
2021-03-29 16:03 | BN1 | 0.453 | 153 | NA
2021-03-30 04:03 | BN2 | 1.546 | 70.4 | NA
2021-03-30 16:03 | BN3 | 1.812 | 51.9 | NA
2021-03-31 04:03 | BN4 | 2.19 | 65.1 | NA
2021-03-31 16:03 | BN5 | 2.3 | 92.6 | NA
2021-04-01 04:03 | BN6 | 1.21 | 139 | NA
2021-04-01 09:36 | BN7 | 0.705 | 280 | NA
2021-04-01 16:03 | BN8 | 0.65 | 346 | NA
2021-04-02 16:00 | BN9 | 0.704 | 97.5 | NA
2021-04-03 04:00 | BN10 | 0.753 | 183 | NA
2021-04-03 16:00 | BN11 | 1.027 | 99.3 | NA
2021-04-04 04:00 | BN12 | 1.521 | 66.3 | NA
2021-04-04 16:00 | BN13 | 1.699 | 92 | NA
2021-04-05 04:00 | BN14 | 2.02 | 135 | NA
2021-04-05 16:00 | BN15 | 2.04 | 92.8 | NA
2021-04-06 04:00 | BN16 | 2.21 | 64.1 | NA
2021-04-06 16:00 | BN17 | 2.3 | 69.7 | NA
2021-04-07 04:00 | BN18 | 2.39 | 54.8 | NA
2021-04-07 16:00 | BN19 | 2.45 | 49.2 | NA
Formulas:
DateTime = [DateTime, row above]+0.5

## Baseflow AHS WinterSpring 2021
DateTime | Sample | EC | TP | SRP | Notes
2021-01-09 16:45 | TG-18c | 1.588 | 37 | 24.7 | no flowlink, bubbler acting up, assume less than 0.1 lps as that is what tile was as before and after bubbler behavior
2021-01-15 11:00 | TG-19c | 1.67 | 47.7 | 32.5
2021-02-16 17:01 | TG-21b | NA | 42.5 | NA | from bottle taken a few days before so didnt measure EC or SRP
2021-02-24 14:00 | TG-22c | 1.645 | 22.7 | 18.3 | trickle, not using flowlink
2021-03-02 15:36 | TG-23c | 1.303 | 66.1 | 21.7
2021-03-04 15:57 | TG-24f | 2.52 | 31.1 | 8.53
2021-03-06 15:57 | TG-24g | 1.53 | 26.3 | 14.6
2021-03-08 15:57 | TG-24h | 1.32 | 31.3 | 11.1
2021-03-09 12:45 | TG-24i | 1.42 | 108 | 10.3 | again still not using flow link because of bubbler issues
2021-03-09 23:54 | BA-55a | 1.124 | 103 | 61.1
2021-03-10 11:54 | BA-55b | 1.348 | 50.6 | 22.9
2021-03-13 17:30 | TG-25 | 1.212 | 65 | 32.1 | Flow rate: 7.5 cm (bubbler not working so recorded flume depth)
2021-03-17 06:15 | TG-26c | 1.355 | 29.8 | 18.1
2021-03-24 15:32 | BA-71 | 1.578 | 22.9 | NA
2021-03-24 17:13 | BA-72.9 | 1.575 | 30.7 | NA
2021-03-25 17:13 | BA-72.10 | 1.604 | 30.2 | NA
2021-03-26 17:13 | BA-72.11 | 1.635 | 23.3 | NA
2021-03-27 17:00 | BA-72.12 | 1.615 | 24.9 | NA
2021-03-29 14:30 | TG-27.3 | 1.619 | 32.5 | NA
2021-03-29 15:56 | BA1 | 1.62 | 30 | NA
2021-03-30 15:56 | BA2 | 1.655 | 12.3 | NA
2021-03-31 03:56 | BA3 | 1.691 | 24.2 | NA
2021-03-31 15:56 | BA4 | 1.696 | 21.6 | NA
2021-04-01 03:56 | BA5 | 1.708 | 28.9 | NA
2021-04-01 15:56 | BA6 | 1.435 | 215 | NA
2021-04-02 16:00 | BA7 | 1.609 | 32.9 | NA
2021-04-03 04:00 | BA8 | 1.599 | 62 | NA
2021-04-03 16:00 | BA9 | 1.645 | 20.5 | NA
2021-04-03 16:00 | BA10 | 1.646 | 23.6 | NA
2021-04-04 16:00 | BA11 | 1.674 | 30.4 | NA
2021-04-05 04:00 | BA12 | 1.693 | 17.9 | NA
2021-04-05 16:00 | BA13 | 1.697 | 22 | NA
2021-04-06 04:00 | BA14 | 1.712 | 22 | NA
2021-04-06 16:00 | BA15 | 1.725 | 26.1 | NA
2021-04-07 04:00 | BA16 | 1.74 | 30.9 | NA
2021-04-07 16:00 | BA17 | 1.749 | 29.1 | NA
Formulas:
DateTime = [DateTime, row above]+1
DateTime = [DateTime, row above]+0.5